## Requirements
Compliance Specifications for MCX Materials
Functional Owner: |  |  | Corp Green Compliance | Document: | D120625 | Revision: | EB
Overview
| 1 | Coherent Inc. is subject to many international environmental laws and regulations, including the European REACH Regulation ((EC) No 1907/2006) and RoHS Directive (2011/65/EU). Coherent's parts, assemblies, and products shall comply with these requirements.
| 2 | This document defines the "MCX Method", which Coherent uses to ensure compliance of its "custom", or "make-to-spec" parts. The method involves 3 steps.
|  | a | Coherent has specified a set of materials, identified by unique Coherent "MCX" numbers, which are listed on the "Material Specifications" tab of this document. Coherent has analyzed in advance the substance content of each listed material, and we therefore know the compliance status of each material.
|  | b | Coherent engineers use MCX number in drawings or design files to specify exactly which materials shall be used to fabricate custom parts. Suppliers are required to comply with the current revision of these specifications exactly; not substituting materials, and not adding any materials other than what is specified.
|  | c | Coherent can then determine compliance of these parts on an ongoing basis, without requiring the supplier to provide material declarations every time an environmental law changes.
Supplier Requirements
| 1 | As part of Coherent's Supplier Qualification Process, all suppliers must review Coherent's Supplier Requirements for Environmental Compliance and then sign a certificate of compliance (CoC). Among other requirements, the CoC obligates suppliers to comply with the requirements of this document whenever they are producing a part that uses the MCX Method.
| 2 | Coherent drawings and design files that use the MCX Method reference this document (D120625) in the drawing notes, and include the appropriate MCX number with each material callout. For example, you may see a material callout like: Aluminum 5052-H32 per MCX1007.
| 3 | If you look at the Material Specifications Tab of this document, you will see that MCX1007 is listed as: MCX1007 Aluminum 5052 or AlMg2.5 or 3.3523. Note that 3 different alloy designations are listed. Any of these is acceptable but other, similar alloys, are not. Note also that in the material callout on the drawing, the temper H32 is specified. This is required because it is on the drawing, even if it is not specified in the MCX number.
| 4 | Where MCX Numbers are specified, suppliers shall comply with these specifications exactly; not substituting materials, and not adding any materials other than what is specified. Any deviation from this requirement must be pre-authorized , in writing, by Coherent.
| 5 | Some MCX materials have been inactivated and superseded by other MCX materials. In that case, the name of the MCX material says it is inactive and tells you which MCX material to use instead. The supplier shall follow the requirements and specifications for the superseding material.
| 6 | Some MCX materials require additional specifications in order to ensure compliance. Where this is the case, the additional specification is provided in the "Additional Specification" column on the Materials Specification tab. A supplier must always adhere to these requirements.
| 7 | Note that the RoHS Directive (2011/65/EU) requires compliance at the Homogeneous Material Level. This means that each layer of coating, plating, paint, or other material applied to a part must, by itself, fall within the RoHS substance restriction limits. Therefore, where Additional Specifications in this document require that the supplier make process or material choices, the supplier must ensure that the option he applies conforms to RoHS at Homogeneous Material level.
| 8 | If a Supplier must add additional requirements in order to specify a material completely, then the supplier shall ensure that the material, as specified, complies with the substance restrictions of the RoHS Directive (2011/65/EU), and does not contain any Candidate List SVHC substances, as defined in the EU REACH Regulation ((EC) No 1907/2006).
| 9 | If ambiguity is found in the requirements of this document, the supplier must contact Coherent for guidance before producing parts.

## Material Specifications
MCX | Material Type | Material Description | Additional Specification | RoHS Compliance | RoHS Exemptions
MCX1000 | Aluminum | Aluminum 6082 or AlSi1MgMn or 3.2315 or AlMgSi1 | Where required, temper shall be specified on drawing | Yes
MCX1001 | Aluminum | Aluminum 6060 or AlMgSi or 3.3206 or AlMgSi0,5 | Where required, temper shall be specified on drawing | Yes
MCX1002 | Aluminum | Aluminum 5005 or 3.3315 or AlMg1 | Where required, temper shall be specified on drawing | Yes
MCX1003 | Aluminum | Aluminum 5754 or 3.3535 or AlMg3 | Where required, temper shall be specified on drawing | Yes
MCX1004 | Aluminum | Aluminum 5083 or AlMg4,5Mn0,7 or 3.3547 or AlMg4,5Mn | Where required, temper shall be specified on drawing | Yes
MCX1005 | Aluminum | Aluminum 7075 or AlZn5,5MgCu or 3.4365 or AlZnMgCu1,5 | Where required, temper shall be specified on drawing | Yes
MCX1006 | Aluminum | Aluminum 4004 | Where required, temper shall be specified on drawing | Yes
MCX1007 | Aluminum | Aluminum 5052 or AlMg2.5 or 3.3523 | Where required, temper shall be specified on drawing | Yes
MCX1008 | Aluminum | Inactive_Use MCX1007 | This MCX number is no longer used. If it is called out on a Coherent Drawing or Spec, please use the replacement indicated. | Yes
MCX1009 | Aluminum | Inactive_Use MCX1007 | This MCX number is no longer used. If it is called out on a Coherent Drawing or Spec, please use the replacement indicated. | Yes
MCX1010 | Aluminum | Inactive_Use MCX1007 | This MCX number is no longer used. If it is called out on a Coherent Drawing or Spec, please use the replacement indicated. | Yes
MCX1011 | Aluminum | Aluminum 6020 | Where required, temper shall be specified on drawing | Yes
MCX1012 | Aluminum | Aluminum 6061 | Where required, temper shall be specified on drawing | Yes
MCX1013 | Aluminum | Inactive_Use MCX1475 | This MCX number is no longer used. If it is called out on a Coherent Drawing or Spec, please use the replacement indicated. | Yes
MCX1014 | Aluminum | Inactive_Use MCX1000 | This MCX number is no longer used. If it is called out on a Coherent Drawing or Spec, please use the replacement indicated. | Yes
MCX1015 | Aluminum | Aluminum 6951 | Where required, temper shall be specified on drawing | Yes
MCX1016 | Aluminum | Inactive_Use MCX1005 | This MCX number is no longer used. If it is called out on a Coherent Drawing or Spec, please use the replacement indicated. | Yes
MCX1017 | Aluminum | Inactive_Use MCX1005 | This MCX number is no longer used. If it is called out on a Coherent Drawing or Spec, please use the replacement indicated. | Yes
MCX1018 | Aluminum | Aluminum Al 99,6 or 1060 | Where required, temper shall be specified on drawing | Yes
MCX1019 | Aluminum | Aluminum C210 | Where required, temper shall be specified on drawing | Yes
MCX1020 | Aluminum | Aluminum C250 | Where required, temper shall be specified on drawing | Yes
MCX1021 | Aluminum | Aluminum K100-S | Where required, temper shall be specified on drawing | Yes
MCX1022 | Aluminum | Aluminum MIC-6 | Where required, temper shall be specified on drawing | Yes
MCX1023 | Aluminum | Aluminum AlCuMgPb or 3.1645 or 2007 | Where required, temper shall be specified on drawing | No
MCX1024 | Coating, Chem Conversion | Alodine Gold, 600, 1200, Chromate Conversion | No Additional Specification | No
MCX1030 | Anodize | Anodize Farblos Eloxiert | No Additional Specification | No
MCX1031 | Anodize | Anodize Hard Clear MIL-A-8625, D or later, Type III, Class 1 | No Additional Specification | No
MCX1033 | Anodize | Anodize Hot Deionized Water Seal | No Additional Specification | No
MCX1034 | Anodize | Anodize Nickel Acetate Seal | No Additional Specification | No
MCX1035 | Anodize | Anodize Schwarz Eloxiert | No Additional Specification | No
MCX1037 | Anodize | Anodize Sulfuric MIL-A-8625 Type II, Class 2 Dyed | No Additional Specification | No
MCX1038 | Anodize | Anodize Sulfuric MIL-A-8625 Type III, Class 1 Hard | No Additional Specification | No
MCX1039 | Anodize | Anodize Sulfuric MIL-A-8625 Type III, Class 1 Hard Clear | No Additional Specification | No
MCX1040 | Anodize | Anodize Sulfuric MIL-A-8625 Type III, Class 2 Hard Dyed | No Additional Specification | No
MCX1041 | Anodize | Anodize Sulfuric, Clear, No Seal | Sulfuric Anodize per MIL-A-8625, D or later, Type II, Class 1, Clear. No Seal. Farblos eloxiert, unverdichtet wie DIN 17612 . | Yes
MCX1041 | Anodize | Farblos eloxiert, unverdichtet | Sulfuric Anodize per MIL-A-8625, D or later, Type II, Class 1, Clear. No Seal. Farblos eloxiert, unverdichtet wie DIN 17612 | Yes
MCX1042 | Anodize | Anodize Sulfuric, Clear, Hot DI Water Seal | Sulfuric Anodize per MIL-A-8625, D or later, Type II, Class 1, Clear. Hot DI Water Seal. Farblos eloxiert, verdichtet in heißem DI-Wasser wie DIN 17612. | Yes
MCX1042 | Anodize | Farblos eloxiert, verdichtet in heißem DI-Wasser | Sulfuric Anodize per MIL-A-8625, D or later, Type II, Class 1, Clear. Hot DI Water Seal. Farblos eloxiert, verdichtet in heißem DI-Wasser wie DIN 17612. | Yes
MCX1043 | Anodize | Anodize Sulfuric, Clear, Nickel Acetate Seal | Sulfuric Anodize per MIL-A-8625, D or later, Type II, Class 1, Clear. Nickel Acetate Seal. Farblos eloxiert, verdichtet in Nickelazetat wie DIN 17612. | Yes
MCX1043 | Anodize | Farblos eloxiert, verdichtet in Nickelazetat | Sulfuric Anodize per MIL-A-8625, D or later, Type II, Class 1, Clear. Nickel Acetate Seal. Farblos eloxiert, verdichtet in Nickelazetat wie DIN 17612. | Yes
MCX1044 | Anodize | Anodize Sulfuric, Dyed, No Seal | Sulfuric Anodize per MIL-A-8625, D or later, Type II, Class 2, Dyed (specify dye color). No Seal. Farbig eloxiert (Farbe angeben), unverdichtet wie DIN 17612. Dyes shall not contain Cr(VI). Farbstoff darf kein Cr(VI) enthalten. | Yes
MCX1044 | Anodize | Farbig eloxiert, unverdichtet | Sulfuric Anodize per MIL-A-8625, D or later, Type II, Class 2, Dyed (specify dye color). No Seal. Farbig eloxiert (Farbe angeben), unverdichtet wie DIN 17612 (non-USA description). Dyes shall not contain Cr(VI). Farbstoff darf kein Cr(VI) enthalten. | Yes
MCX1045 | Anodize | Anodize Sulfuric, Dyed, Hot DI Water Seal | Sulfuric Anodize per MIL-A-8625, D or later, Type II, Class 2, Dyed (specify dye color). Hot DI Water Seal. Farbig eloxiert (Farbe angeben), DI-Wasser verdichtet wie DIN 17612. Dyes shall not contain Cr(VI). Farbstoff darf kein Cr(VI) enthalten. | Yes
MCX1045 | Anodize | Farbig eloxiert, DI-Wasser verdichtet | Sulfuric Anodize per MIL-A-8625, D or later, Type II, Class 2, Dyed (specify dye color). Hot DI Water Seal. Farbig eloxiert (Farbe angeben), DI-Wasser verdichtet wie DIN 17612. Dyes shall not contain Cr(VI). Farbstoff darf kein Cr(VI) enthalten. | Yes
MCX1046 | Anodize | Anodize Sulfuric, Dyed, Nickel Acetate Seal | Sulfuric Anodize per MIL-A-8625, D or later, Type II, Class 2, Dyed (specify dye color). Nickel Acetate Seal. Farbig eloxiert (Farbe angeben), verdichtet in Nickelazetat wie DIN 17612. Dyes shall not contain Cr(VI). Farbstoff darf kein Cr(VI) enthalten. | Yes
MCX1046 | Anodize | Farbig eloxiert, verdichtet in Nickelazetat | Sulfuric Anodize per MIL-A-8625, D or later, Type II, Class 2, Dyed (specify dye color). Nickel Acetate Seal. Farbig eloxiert (Farbe angeben), verdichtet in Nickelazetat wie DIN 17612. Dyes shall not contain Cr(VI). Farbstoff darf kein Cr(VI) enthalten. | Yes
MCX1047 | Anodize | Anodize Sulfuric, Hard, Clear, No Seal | Sulfuric Anodize per MIL-A-8625, D or later, Type III, Class 1, Hard, Clear. No Seal. Harteloxiert, unverdichtet wie DIN 17612. | Yes
MCX1047 | Anodize | Harteloxiert, unverdichtet | Sulfuric Anodize per MIL-A-8625, D or later, Type III, Class 1, Hard, Clear. No Seal. Harteloxiert, unverdichtet wie DIN 17612. | Yes
MCX1048 | Anodize | Anodize Sulfuric, Hard, Clear, Hot DI Water Seal | Sulfuric Anodize per MIL-A-8625, D or later, Type III, Class 1, Hard, Clear. Hot DI Water Seal. Harteloxiert, verdichtet in heißem DI-Wasser wie DIN 17612. | Yes
MCX1048 | Anodize | Harteloxiert, verdichtet in heißem DI-Wasser | Sulfuric Anodize per MIL-A-8625, D or later, Type III, Class 1, Hard, Clear. Hot DI Water Seal. Harteloxiert, verdichtet in heißem DI-Wasser wie DIN 17612. | Yes
MCX1049 | Anodize | Anodize Sulfuric, Hard, Clear, Nickel Acetate Seal | Sulfuric Anodize per MIL-A-8625, D or later, Type III, Class 1, Hard, Clear. Nickel Acetate Seal. Harteloxiert, verdichtet in Nickelazetat wie DIN 17612. | Yes
MCX1049 | Anodize | Harteloxiert, verdichtet in Nickelazetat | Sulfuric Anodize per MIL-A-8625, D or later, Type III, Class 1, Hard, Clear. Nickel Acetate Seal. Harteloxiert, verdichtet in Nickelazetat wie DIN 17612. | Yes
MCX1050 | Anodize | Anodize Sulfuric, Hard, Dyed, No Seal | Sulfuric Anodize per MIL-A-8625, D or later, Type III, Class 2, Hard, Dyed (specify dye color). No Seal. Dyes shall not contain Cr(VI). | Yes
MCX1051 | Anodize | Anodize Sulfuric, Hard, Dyed, Hot DI Water Seal | Sulfuric Anodize per MIL-A-8625, D or later, Type III, Class 2, Hard, Dyed (specify dye color). Hot DI Water Seal. Dyes shall not contain Cr(VI). | Yes
MCX1052 | Anodize | Anodize Sulfuric, Hard, Dyed, Nickel Acetate Seal | Sulfuric Anodize per MIL-A-8625, D or later, Type III, Class 2, Hard, Dyed (specify dye color). Nickel Acetate Seal. Dyes shall not contain Cr(VI). | Yes
MCX1053 | Gas | Gas Argon 99.9999% | No Additional Specification | Yes
MCX1054 | Copper Alloy | Brass CuZn37 ( Ms63) or 2.0321 or C27200 | No Additional Specification | Yes
MCX1055 | Copper Alloy | Brass CuZn39Pb2 or 2.0380 or C37700 | No Additional Specification | Yes_with_Exemptions | 6(c)
MCX1056 | Copper Alloy | Brass CuZn39Pb3 (Ms58) or 2.0401 or C38500 or CZ121 | No Additional Specification | Yes_with_Exemptions | 6(c)
MCX1057 | Copper Alloy | Brass FM C36000 | No Additional Specification | Yes_with_Exemptions | 6(c)
MCX1058 | Braze Alloy | Braze Alloy 35 Gold, 65 Copper | No Additional Specification | Yes
MCX1059 | Braze Alloy | Braze Alloy BrazeTec CB4 | No Additional Specification | Yes
MCX1060 | Braze Alloy | Braze Alloy Cusil ABA | No Additional Specification | Yes
MCX1061 | Braze Alloy | Braze Alloy Nicusil 3 | No Additional Specification | Yes
MCX1062 | Braze Alloy | Braze Alloy Nicusil 8 | No Additional Specification | Yes
MCX1063 | Braze Alloy | Braze Alloy Nioro | No Additional Specification | Yes
MCX1064 | Ceramic | Ceramic Alumina Al2O3 94% Min | No Additional Specification | Yes
MCX1065 | Ceramic | Ceramic Alumina Al2O3 99.5% Min | No Additional Specification | Yes
MCX1066 | Ceramic | Ceramic Macor | No Additional Specification | Yes
MCX1067 | Ceramic | Ceramic Zirconia | No Additional Specification | Yes
MCX1068 | Coating, Optical | Coating Optical Aluminum | No Additional Specification | Yes
MCX1069 | Coating, Optical | Coating Optical Aluminum Oxide | No Additional Specification | Yes
MCX1070 | Coating, Optical | Coating Optical Bismuth | No Additional Specification | Yes
MCX1071 | Coating, Optical | Coating Optical Chromium | No Additional Specification | Yes
MCX1072 | Coating, Optical | Coating Optical Cryolite | No Additional Specification | Yes
MCX1073 | Coating, Optical | Coating Optical Dysprosium Fluoride | No Additional Specification | Yes
MCX1074 | Coating, Optical | Coating Optical Gadolinium Fluoride | No Additional Specification | Yes
MCX1075 | Coating, Optical | Coating Optical Germanium | No Additional Specification | Yes
MCX1076 | Coating, Optical | Coating Optical Gold | No Additional Specification | Yes
MCX1077 | Coating, Optical | _Coating Optical Gold (Metal) | No Additional Specification | Yes
MCX1078 | Coating, Optical | Coating Optical Hafnium Metal | No Additional Specification | Yes
MCX1079 | Coating, Optical | Coating Optical Hafnium Oxide | No Additional Specification | Yes
MCX1080 | Coating, Optical | Coating Optical Hard Carbon | No Additional Specification | Yes
MCX1081 | Coating, Optical | Coating Optical Indium Tin Oxide (ITO) | No Additional Specification | Yes
MCX1082 | Coating, Optical | Coating Optical Lanthanum Fluoride | No Additional Specification | Yes
MCX1083 | Coating, Optical | Coating Optical Magnesium Fluoride | No Additional Specification | Yes
MCX1084 | Coating, Optical | Coating Optical Magnesium Oxide | No Additional Specification | Yes
MCX1085 | Coating, Optical | Coating Optical Neodymiun Fluoride | No Additional Specification | Yes
MCX1086 | Coating, Optical | Coating Optical Nichrome | No Additional Specification | Yes
MCX1087 | Coating, Optical | Coating Optical Nickel | No Additional Specification | Yes
MCX1088 | Coating, Optical | Coating Optical Scandium Oxide | No Additional Specification | Yes
MCX1089 | Coating, Optical | Coating Optical Silicon Dioxide | No Additional Specification | Yes
MCX1090 | Coating, Optical | Coating Optical Silver | No Additional Specification | Yes
MCX1091 | Coating, Optical | Coating Optical Tantalum Pentoxide | No Additional Specification | Yes
MCX1092 | Coating, Optical | Coating Optical Thorium Fluoride | No Additional Specification | Yes
MCX1093 | Coating, Optical | Coating Optical Titanium Dioxide | No Additional Specification | Yes
MCX1094 | Coating, Optical | Coating Optical Titanium Oxide | No Additional Specification | Yes
MCX1095 | Coating, Optical | Coating Optical Ytterbium Fluoride | No Additional Specification | Yes
MCX1096 | Coating, Optical | Coating Optical Yttrium Fluoride | No Additional Specification | Yes
MCX1097 | Coating, Optical | Coating Optical Yttrium Metal | No Additional Specification | Yes
MCX1098 | Coating, Optical | Coating Optical Zinc Selenide | No Additional Specification | Yes
MCX1099 | Coating, Optical | Coating Optical Zinc Sulfide | No Additional Specification | Yes
MCX1100 | Coating, Optical | Coating Optical Zirconium Dioxide | No Additional Specification | Yes
MCX1101 | Copper Alloy | Copper Beryllium C17510 | No Additional Specification | Yes
MCX1102 | Copper | Copper E-Cu C11000 or 2.0060 or C1100 | No Additional Specification | Yes
MCX1103 | Copper | Copper OFE C10100 | No Additional Specification | Yes
MCX1104 | Copper | _Copper OFHC C10100 | No Additional Specification | Yes
MCX1105 | Copper | Copper SF-Cu or 2.009 or C12200 | No Additional Specification | Yes
MCX1106 | Copper | Copper, Half Hard, C15500 | No Additional Specification | Yes
MCX1107 | Copper Alloy | CuNi18Zn20 (Neusilber) or C76400 | No Additional Specification | Yes
MCX1108 | Plastic | Plastic Delrin | Plastic Delrin (Trade name) Plastic POM (Generic name) | Yes
MCX1108 | Plastic | Plastic POM | Plastic Delrin (Trade name) Plastic POM (Generic name) | Yes
MCX1109 | Finish | Electropolish | No Additional Specification | Yes
MCX1110 | Finish | Elektrochem. Poliert | No Additional Specification | Yes
MCX1111 | Metal-Misc | Indium 99.99% | No Additional Specification | Yes
MCX1112 | Metal-Misc | Invar 36 | No Additional Specification | Yes
MCX1113 | Metal-Misc | Invar Super 32-5 | No Additional Specification | Yes
MCX1114 | Plastic | Plastic Kapton | No Additional Specification | Yes
MCX1115 | Plastic | Plastic Kapton Type H | No Additional Specification | Yes
MCX1116 | Metal-Misc | Kovar | No Additional Specification | Yes
MCX1117 | Copper Alloy | Monel 400 or 2.4360 or N04400 | No Additional Specification | Yes
MCX1118 | Copper Alloy | Monel 404 or N04404 | No Additional Specification | Yes
MCX1119 | Nickel | Nickel 200 or 2.4066 or N02200 | No Additional Specification | Yes
MCX1120 | Nickel | Nickel 201 or 2.4068 or N02201 | No Additional Specification | Yes
MCX1121 | Nickel | Nickel 205 or N02205 | No Additional Specification | Yes
MCX1122 | Nickel | Nickel 233 or N02233 | No Additional Specification | Yes
MCX1123 | Metal-Misc | Nilo 36 or Pernifer 36 or K93600 or 1.3912 | Nilo 36 1.3912, Invar 6 Pernifer 36 1.3912 | Yes
MCX1124 | Fastener | PEM Stand Off Types SOS, BSOS, TSOS, DSOS (300 SST) | PEM Stand Off Types SOS, BSOS, TSOS, DSOS (300 Series Stainless Steel) | Yes
MCX1125 | Fastener | PEM Stud Types FHS, FHLS, TFHS, HFHS, TPS (300 Series Stainless Steel) | No Additional Specification | Yes
MCX1126 | Plate | Plate Cadmium QQ-P-416b Type III, Class 1 | No Additional Specification | No
MCX1127 | Plate | Plate Copper MIL-C14550B | No Additional Specification | No
MCX1128 | Plate | Plate Gold MIL-G-45204C Type III | Plate Gold MIL-G-45204C Type III (Grade A only) Plate Gold MIL-G-45204C Type III, Grade A, Class 1 | Yes
MCX1129 | Plate | Plate Nickel Decorative QQ-N-290A | No Additional Specification | No
MCX1130 | Plate | Plate Nickel Electroless MIL-C-26074 | No Additional Specification | No
MCX1131 | Plate | Plate Nickel Sulfamate MIL-P-27418 | No Additional Specification | No
MCX1132 | Plate | Plate Zinc ASTM-B633 Type I | No Additional Specification | No
MCX1133 | Plate | Beschichtung Kupfer MIL-C14550B | Plate Copper MIL-C14550B Beschichtung Kupfer. Hexavalent Chromium products shall not be used in pre- or post- plating processes. | Yes
MCX1133 | Plate | Plate Copper MIL-C14550B | Plate Copper MIL-C14550B Beschichtung Kupfer Hexavalent Chromium products shall not be used in pre- or post- plating processes. | Yes
MCX1134 | Plate | Beschichtung Gold | Plate Gold MIL-G-45204C Type III, Grade A Beschichtung Gold Hexavalent Chromium products shall not be used in pre- or post- plating processes. | Yes
MCX1134 | Plate | Plate Gold MIL-G-45204C Type III, Grade A | Plate Gold MIL-G-45204C Type III, Grade A Beschichtung Gold. Hexavalent Chromium products shall not be used in pre- or post- plating processes. | Yes
MCX1135 | Plate | Plate Nickel Decorative QQ-N-290A | Plate Nickel Decorative QQ-N-290A Grade and Class shall be specified on part drawing. Hexavalent Chromium products shall not be used in pre- or post- plating processes. | Yes
MCX1136 | Plate | Nickel-Phosphor-Schicht ASTM-B733 Type V (HPEN) | Plate Nickel Electroless ASTM-B733 Type V (HPEN) Service Condition and Class shall be specified on part drawing. Nickel-Phosphor-Schicht. Hexavalent Chromium products shall not be used in pre- or post- plating processes. | Yes
MCX1136 | Plate | Plate Nickel Electroless ASTM-B733 Type V (HPEN) | Plate Nickel Electroless ASTM-B733 Type V (HPEN) Service Condition and Class shall be specified on part drawing. Nickel-Phosphor-Schicht. Hexavalent Chromium products shall not be used in pre- or post- plating processes. | Yes
MCX1137 | Plate | Plate Nickel Electroless AMS-2404C or AMS-C-26074 | Plate Nickel Electroless AMS-2404C Grade and Class shall be specified on part drawing. (Formerly AMS-C-26074 or MIL-C-26074). Hexavalent Chromium products shall not be used in pre- or post- plating processes. | Yes
MCX1138 | Plate | Plate Nickel Sulfamate MIL-P-27418 | Plate Nickel Sulfamate MIL-P-27418 Hexavalent Chromium products shall not be used in pre- or post- plating processes. | Yes
MCX1139 | Plate | Beschichtung Zink | Plate Zinc ASTM-B633 Type I Beschichtung Zink. Hexavalent Chromium products shall not be used in pre- or post- plating processes. | Yes
MCX1139 | Plate | Plate Zinc ASTM-B633 Type I | Plate Zinc ASTM-B633 Type I Beschichtung Zink. Hexavalent Chromium products shall not be used in pre- or post- plating processes. | Yes
MCX1140 | Glass | Pyrex | No Additional Specification | Yes
MCX1141 | Copper Alloy | Bronze Silicon C65500 | No Additional Specification | Yes_with_Exemptions | 6(c)
MCX1142 | Steel | Steel 1.1248 DWN | Steel 1.1248 Steel 1078 Steel Ck75 | Yes
MCX1142 | Steel | Steel 1078 | Steel 1.1248 Steel 1078 Steel Ck75 | Yes
MCX1142 | Steel | Steel Ck75 DD | Steel 1.1248 Steel 1078 Steel Ck75 | Yes
MCX1143 | Steel | Steel 1012 | No Additional Specification | Yes
MCX1144 | Steel | Steel 1018 | No Additional Specification | Yes
MCX1145 | Steel | Steel 9SMn28K 1.0715 BS970-220M07 | No Additional Specification | Yes
MCX1146 | Steel | Steel A2 | No Additional Specification | Yes
MCX1147 | Steel | Steel A36 | No Additional Specification | Yes
MCX1148 | Steel | Steel C1095 | No Additional Specification | Yes
MCX1149 | Steel | Steel M2 High Speed | No Additional Specification | Yes
MCX1150 | Steel Stainless | Steel Stainless 1.4006 DWN | Steel Stainless 1.4006 Steel Stainless 410 | Yes
MCX1150 | Steel Stainless | Steel Stainless 410 | Steel Stainless 1.4006 Steel Stainless 410 | Yes
MCX1151 | Steel Stainless | Steel Stainless 1.4016 DWN | Steel Stainless 1.4016 Steel Stainless 430 | Yes
MCX1151 | Steel Stainless | Steel Stainless 430 | Steel Stainless 1.4016 Steel Stainless 430 | Yes
MCX1152 | Steel Stainless | Steel Stainless 1.4301 or 304 | Steel Stainless 1.4301 Steel Stainless 304 | Yes
MCX1153 | Steel Stainless | Steel Stainless 1.4305 or 303 | Steel Stainless 1.4305 Steel Stainless 303 | Yes
MCX1154 | Steel Stainless | Steel Stainless 1.4310 DWN | Steel Stainless 1.4310 Steel Stainless 301 | Yes
MCX1154 | Steel Stainless | Steel Stainless 301 | Steel Stainless 1.4310 Steel Stainless 301 | Yes
MCX1155 | Steel Stainless | Steel Stainless 17-4 | No Additional Specification | Yes
MCX1156 | Steel Stainless | Steel Stainless 17-4PH | No Additional Specification | Yes
MCX1157 | Steel Stainless | Steel Stainless 302 or 1.4300 or X9CrNi188 | No Additional Specification | Yes
MCX1158 | Steel Stainless | Steel Stainless 304L 1.4306 X2CrNi189 | No Additional Specification | Yes
MCX1159 | Steel Stainless | Steel Stainless 316 or 1.4401 | No Additional Specification | Yes
MCX1160 | Steel Stainless | Steel Stainless 316L 1.4435 DWN | No Additional Specification | Yes
MCX1161 | Steel Stainless | Steel Stainless 321 | No Additional Specification | Yes
MCX1162 | Steel Stainless | Steel Stainless 416 | No Additional Specification | Yes
MCX1163 | Steel Stainless | Steel Stainless 430F or 1.4105 or S43020 | No Additional Specification | Yes
MCX1164 | Steel Stainless | Steel Stainless 440C | No Additional Specification | Yes
MCX1165 | Steel Stainless | Steel Stainless Spring 302S25 TR380 | No Additional Specification | Yes
MCX1166 | Substrate | Substrate Crystal Quartz | No Additional Specification | Yes
MCX1167 | Substrate | Substrate BG-23 | No Additional Specification | Yes
MCX1168 | Substrate | Substrate BG-39 | No Additional Specification | Yes
MCX1169 | Substrate | Substrate BG-40 | No Additional Specification | Yes
MCX1170 | Substrate | Substrate BK7 | No Additional Specification | Yes
MCX1171 | Substrate | Substrate CdTe | No Additional Specification | No
MCX1172 | Substrate | Substrate F4 (Pb) | No Additional Specification | Yes_with_Exemptions | 13(b)
MCX1173 | Substrate | Substrate Fused Silica | No Additional Specification | Yes
MCX1174 | Substrate | Substrate K5 | No Additional Specification | Yes
MCX1175 | Substrate | Substrate KG3 | No Additional Specification | Yes
MCX1176 | Substrate | Substrate LAK8 | No Additional Specification | Yes
MCX1177 | Substrate | Substrate NG1 | No Additional Specification | Yes
MCX1178 | Substrate | Substrate NG10 | No Additional Specification | Yes
MCX1179 | Substrate | Substrate NG2 | No Additional Specification | Yes
MCX1180 | Substrate | Substrate NG3 | No Additional Specification | Yes
MCX1181 | Substrate | Substrate NG4 | No Additional Specification | Yes
MCX1182 | Substrate | Substrate NG5 | No Additional Specification | Yes
MCX1183 | Substrate | Substrate NG9 | No Additional Specification | Yes
MCX1184 | Substrate | Substrate OG-570 (Cd) | No Additional Specification | Yes_with_Exemptions | 13(b)
MCX1185 | Substrate | Substrate OG-590 (Cd) | No Additional Specification | Yes_with_Exemptions | 13(b)
MCX1186 | Substrate | Substrate RG-610 (Cd) | No Additional Specification | Yes_with_Exemptions | 13(b)
MCX1187 | Substrate | Substrate RG-665 (Cd) | No Additional Specification | Yes_with_Exemptions | 13(b)
MCX1188 | Substrate | Substrate RG-850 (Cd) | No Additional Specification | Yes_with_Exemptions | 13(b)
MCX1189 | Substrate | Substrate SF4 (Pb) | No Additional Specification | Yes_with_Exemptions | 13(b)
MCX1190 | Substrate | Substrate SF5 (Pb) | No Additional Specification | Yes_with_Exemptions | 13(b)
MCX1191 | Substrate | Substrate SF6 (Pb) | No Additional Specification | Yes_with_Exemptions | 13(b)
MCX1192 | Substrate | Substrate SF10 (Pb) | No Additional Specification | Yes_with_Exemptions | 13(b)
MCX1193 | Substrate | Substrate SF11 (Pb) | No Additional Specification | Yes_with_Exemptions | 13(b)
MCX1194 | Substrate | Substrate SF14 (Pb) | No Additional Specification | Yes_with_Exemptions | 13(b)
MCX1195 | Substrate | Substrate SFL57 (Pb) | No Additional Specification | Yes_with_Exemptions | 13(b)
MCX1196 | Substrate | Substrate Silicon | No Additional Specification | Yes
MCX1197 | Substrate | Substrate UG5 | No Additional Specification | Yes
MCX1198 | Substrate | Substrate UG11 | No Additional Specification | Yes
MCX1199 | Substrate | Substrate Zinc Selenide | No Additional Specification | Yes
MCX1200 | Substrate | Substrate Zinc Sulfide | No Additional Specification | Yes
MCX1201 | Finish | Sur-a-Coat | No Additional Specification | Yes
MCX1202 | Metal-Misc | Titanium 6Al-4V | No Additional Specification | Yes
MCX1203 | Metal-Misc | Tungsten | No Additional Specification | Yes
MCX1204 | Metal-Misc | Tungsten 99.9% Min | No Additional Specification | Yes
MCX1205 | Plastic | Plastic Ultem 1000 | No Additional Specification | Yes
MCX1206 | Plastic | Plastic Vespel SP-1 | No Additional Specification | Yes
MCX1207 | Solder | Solder 93.6% Sn, 4.7% Ag, 1.7% Cu MP=217C Indalloy 232 | No Additional Specification | Yes
MCX1208 | Solder | Solder 58% Bi, 42% Sn MP=138C Indalloy 281 | No Additional Specification | Yes
MCX1209 | Metal-Misc | MoCu (Plansee R750) | No Additional Specification | Yes
MCX1210 | Steel Stainless | Steel Stainless 18-8 | No Additional Specification | Yes
MCX1211 | Aluminum | Aluminum 1100 | Where required, temper shall be specified on drawing | Yes
MCX1212 | Aluminum | Aluminum 6005-T6 | Where required, temper shall be specified on drawing | Yes
MCX1213 | Copper Alloy | Copper Beryllium Alloy 25 or C17200 | No Additional Specification | Yes
MCX1214 | Steel | Steel C1020 | No Additional Specification | Yes
MCX1215 | Metal-Misc | Wire Bonding Au 99.99% | No Additional Specification | Yes
MCX1216 | Copper Alloy | Phosphor Bronze, Half Hard C51000 | No Additional Specification | Yes
MCX1217 | Copper Alloy | Copper Alloy CuZn40 or CW509L or 2.0360 or C28000 | No Additional Specification | Yes_with_Exemptions | 6(c)
MCX1218 | Copper Alloy | Brass CuZn38Pb1.5 (F34) or 2.0371 or C35000 | No Additional Specification | Yes_with_Exemptions | 6(c)
MCX1219 | Copper Alloy | Brass CuZn40Pb2 or 2.0402 | No Additional Specification | Yes_with_Exemptions | 6(c)
MCX1220 | Copper Alloy | Brass CuZn35Ni or 2.0540 | No Additional Specification | Yes_with_Exemptions | 6(c)
MCX1221 | Copper Alloy | Brass CuNi7Zn39Mn5Pb3 or 2.0771 | No Additional Specification | Yes_with_Exemptions | 6(c)
MCX1222 | Copper Alloy | Phosphor Bronze CuSn6 or 2.1020 | No Additional Specification | Yes
MCX1223 | Copper Alloy | Phosphor Bronze CuSn8 or 2.1030 | No Additional Specification | Yes
MCX1224 | Copper Alloy | Bronze CuSn7ZnPb or 2.1090 | No Additional Specification | No
MCX1225 | Nickel | Nickel Ni 99,2 2.4066 | No Additional Specification | Yes
MCX1226 | Nickel | Nickel LC-Ni 99 2.4068 | No Additional Specification | Yes
MCX1227 | Nickel | NiCr22Mo9Nb 2.4856 (Inconel 625) | No Additional Specification | Yes
MCX1228 | Aluminum | Aluminum AlMn1 3.0515 | Where required, temper shall be specified on drawing | Yes
MCX1229 | Aluminum | Aluminum AlCuMg1 3.1325 | Where required, temper shall be specified on drawing | Yes
MCX1230 | Aluminum | Aluminum G-AlSi10Mg 3.2381 | Where required, temper shall be specified on drawing | Yes
MCX1231 | Aluminum | Aluminum AlMg4.5 3.3345 | Where required, temper shall be specified on drawing | Yes
MCX1232 | Aluminum | Aluminum AlMg5 3.3555 | Where required, temper shall be specified on drawing | Yes
MCX1233 | Aluminum | Aluminum AlZn4.5Mg1 3.4335 | Where required, temper shall be specified on drawing | Yes
MCX1234 | Aluminum | Aluminum AlZnMgCu0.5 3.4345 | Where required, temper shall be specified on drawing | Yes
MCX1235 | Copper Alloy | Copper Beryllium C17300 or CuBe2 or 2.1247 | No Additional Specification | Yes_with_Exemptions | 6(c)
MCX1236 | Aluminum | Aluminum Al99.5 3.0255 | Where required, temper shall be specified on drawing | Yes
MCX1237 | Adhesive | 3M Adhesive Transfer Tape 467MP, 468MP | No Additional Specification | Yes
MCX1238 | Aluminum | Aluminum 2024-T4 | Where required, temper shall be specified on drawing | Yes
MCX1239 | Aluminum | Aluminum 5251 | Where required, temper shall be specified on drawing | Yes
MCX1240 | Aluminum | Inactive_Use MCX1012 | This MCX number is no longer used. If it is called out on a Coherent Drawing or Spec, please use the replacement indicated. | Yes
MCX1241 | Aluminum | Inactive_Use MCX1475 | This MCX number is no longer used. If it is called out on a Coherent Drawing or Spec, please use the replacement indicated. | Yes
MCX1242 | Aluminum | Inactive_Use MCX1000 | This MCX number is no longer used. If it is called out on a Coherent Drawing or Spec, please use the replacement indicated. | Yes
MCX1243 | Aluminum | Aluminum Casting Alloy 356 | Where required, temper shall be specified on drawing | Yes
MCX1244 | Copper Alloy | Bronze Commercial C22000 | No Additional Specification | Yes
MCX1245 | Ceramic | Ceramic Alumina Al2O3 96% Min | No Additional Specification | Yes
MCX1246 | Ceramic | Ceramic Alumina Al2O3 97.6% Min | No Additional Specification | Yes
MCX1247 | Ceramic | Ceramic Alumina Al2O3 99.7% Min | No Additional Specification | Yes
MCX1248 | Other | Granite | No Additional Specification | Yes
MCX1249 | Metal-Misc | MU Metall (Permalloy) | No Additional Specification | Yes
MCX1250 | Fastener | PEM Flush Self-Clinching Fasteners Type F | No Additional Specification | Yes
MCX1251 | Fastener | PEM Self-Clinching Nut Type CLS | No Additional Specification | Yes
MCX1252 | Fastener | PEM Self-Clinching Nut Type S with ZI Finish (Pb) | No Additional Specification | Yes_with_Exemptions | 6(a)
MCX1253 | Fastener | PEM Self-Clinching Nut Type SP | No Additional Specification | Yes
MCX1254 | Fastener | PEM Self-Clinching Stand-off Type SO4 | No Additional Specification | Yes
MCX1255 | Fastener | PEM Self-Clinching Stud Type FH with ZI Finish | No Additional Specification | Yes
MCX1256 | Plastic | Plastic Nomex | No Additional Specification | Yes
MCX1257 | Steel | Steel 1.1213 CF53 | No Additional Specification | Yes
MCX1258 | Steel | Steel 1.2067 100Cr6 | No Additional Specification | Yes
MCX1259 | Steel | Steel 1.2083 | No Additional Specification | Yes
MCX1260 | Steel | Steel 1.2880 | No Additional Specification | Yes
MCX1261 | Steel | Steel 1.3344 | No Additional Specification | Yes
MCX1262 | Steel | Steel 1144 | No Additional Specification | Yes
MCX1263 | Steel | Steel Cold Work 1.2842 | No Additional Specification | Yes
MCX1264 | Steel | Steel High Carbon 1.2379 | No Additional Specification | Yes
MCX1265 | Steel | Steel S235JR or 1.0037 or St 37-2 or G10130 | No Additional Specification | Yes
MCX1266 | Steel | Steel S355J2G3 1.0570 St 52-3 | No Additional Specification | Yes
MCX1267 | Steel Stainless | Steel Stainless 1.4005 | No Additional Specification | Yes
MCX1268 | Steel Stainless | Steel Stainless 1.4021 X20Cr13 | No Additional Specification | Yes
MCX1269 | Steel Stainless | Steel Stainless 1.4034 | No Additional Specification | Yes
MCX1270 | Steel Stainless | Steel Stainless 1.4057 | No Additional Specification | Yes
MCX1271 | Steel Stainless | Steel Stainless 1.4104 X14CrMoS17 | No Additional Specification | Yes
MCX1272 | Steel Stainless | Steel Stainless 17-7 PH | No Additional Specification | Yes
MCX1273 | Steel Stainless | Steel Stainless Austentic Nitronic 60 S21800 | No Additional Specification | Yes
MCX1274 | Steel | Steel Tool 1.2210 115CrV3 | No Additional Specification | Yes
MCX1275 | Steel | Steel Tool 1.2436 | No Additional Specification | Yes
MCX1276 | Metal-Misc | WCu20 | No Additional Specification | Yes
MCX1277 | Metal-Misc | Zirconium | No Additional Specification | Yes
MCX1278 | Copper Alloy | Brass C33000 | No Additional Specification | Yes_with_Exemptions | 6(c)
MCX1279 | Copper Alloy | Bronze QQ-B-637 or Alloy 464 | No Additional Specification | Yes_with_Exemptions | 6(c)
MCX1280 | Fastener | PEM Self-Clinching Stand-off Types SO, BSO, DSO with ZI Finish (Pb) | No Additional Specification | Yes_with_Exemptions | 6(a)
MCX1281 | Steel | Steel 9SMnPb28 1.0718 (Pb) | No Additional Specification | Yes_with_Exemptions | 6(a)
MCX1282 | Substrate | Substrate BBO | No Additional Specification | Yes
MCX1283 | Substrate | Substrate Calcium Fluoride | No Additional Specification | Yes
MCX1284 | Substrate | Substrate CLBO | No Additional Specification | Yes
MCX1285 | Substrate | Substrate CTA | No Additional Specification | Yes
MCX1286 | Substrate | Substrate KTA | No Additional Specification | Yes
MCX1287 | Substrate | Substrate KTP | No Additional Specification | Yes
MCX1288 | Substrate | Substrate LBO | No Additional Specification | Yes
MCX1289 | Substrate | Substrate MgF2 | No Additional Specification | Yes
MCX1290 | Substrate | Substrate Nd:YVO4 | No Additional Specification | Yes
MCX1291 | Substrate | Substrate Pyrex | No Additional Specification | Yes
MCX1292 | Substrate | Substrate TGG | No Additional Specification | Yes
MCX1293 | Substrate | Substrate ULE | No Additional Specification | Yes
MCX1294 | Substrate | Substrate Zerodur | No Additional Specification | Yes
MCX1295 | Substrate | Substrate Corning 7940 | No Additional Specification | Yes
MCX1296 | Substrate | Substrate Fused Silica Corning 7980 | No Additional Specification | Yes
MCX1297 | Substrate | Substrate Corning C7960 | No Additional Specification | Yes
MCX1298 | Substrate | Substrate Dynasil 1101 | No Additional Specification | Yes
MCX1299 | Substrate | Substrate Dynasil 4100 | No Additional Specification | Yes
MCX1300 | Substrate | Substrate Dynasil 4103 | No Additional Specification | Yes
MCX1301 | Substrate | Substrate GG-385 | No Additional Specification | Yes
MCX1302 | Substrate | Substrate N-BK7 | No Additional Specification | Yes
MCX1303 | Substrate | Substrate NG11 | No Additional Specification | Yes
MCX1304 | Substrate | Substrate N-ZK7 | No Additional Specification | Yes
MCX1305 | Substrate | Substrate Parsolglas (Optifloat) | No Additional Specification | Yes
MCX1306 | Substrate | Substrate RG-645 (Cd) | No Additional Specification | Yes_with_Exemptions | 13(b)
MCX1307 | Substrate | Substrate RG-695 (Cd) | No Additional Specification | Yes_with_Exemptions | 13(b)
MCX1308 | Substrate | Substrate RG-715 (Cd) | No Additional Specification | Yes_with_Exemptions | 13(b)
MCX1309 | Substrate | Substrate RG-780 (Cd) | No Additional Specification | Yes_with_Exemptions | 13(b)
MCX1310 | Aluminum | Aluminum 3003-O | Where required, temper shall be specified on drawing | Yes
MCX1311 | Aluminum | Aluminum AlCuMg2 | Where required, temper shall be specified on drawing | Yes
MCX1312 | Aluminum | Aluminum Fortal STS | Where required, temper shall be specified on drawing | Yes
MCX1313 | Aluminum | Aluminum G-AlSi12 3.2582 | Where required, temper shall be specified on drawing | Yes
MCX1314 | Aluminum | Aluminum G-AlSi7Mg0.6 3.2371 | Where required, temper shall be specified on drawing | Yes
MCX1315 | Aluminum | Aluminum G-AlSi9Cu3 | Where required, temper shall be specified on drawing | Yes
MCX1316 | Copper Alloy | Brass C270 | No Additional Specification | Yes
MCX1317 | Copper Alloy | Bronze Phosphor CC483K | No Additional Specification | Yes
MCX1318 | Other | Carbon Graphite DS-13 Grade | No Additional Specification | Yes
MCX1319 | Ceramic | Ceramic Alumina Al2O3 95% Min | No Additional Specification | Yes
MCX1320 | Copper | Copper Phosphorus De-Oxidized C12200, C106 | No Additional Specification | Yes
MCX1321 | Gas | Gas Premix O2 10%, He Balance | No Additional Specification | Yes
MCX1322 | Gas | Gas Premix CO2 11.3%, N2 16.5%, Xe 5%, He Balance | No Additional Specification | Yes
MCX1323 | Other | Melcor GRF | No Additional Specification | Yes
MCX1324 | Fastener | PEM Concealed-Head Self-Clinching Stud Types CHA, CFHC, and CFHA | No Additional Specification | Yes
MCX1325 | Plastic | Plastic Dyneon FE-5641Q | No Additional Specification | Yes
MCX1326 | Plastic | Plastic Kydex-T | No Additional Specification | Yes
MCX1327 | Plastic | Plastic Lexan | Plastic Lexan (Trade name) Plastic PC Polycarbonate (Generic name) | Yes
MCX1327 | Plastic | Plastic PC Polycarbonate | Plastic Lexan (Trade name) Plastic PC Polycarbonate (Generic name) | Yes
MCX1328 | Plastic | Plastic Lexan 9600 | No Additional Specification | Yes
MCX1329 | Plastic | Plastic Mylar | Plastic Mylar (Trade name) Plastic PET Polyethylene terephthalate (Generic name) | Yes
MCX1329 | Plastic | Plastic PET | Plastic Mylar (Trade name) Plastic PET Polyethylene terephthalate (Generic name) | Yes
MCX1330 | Plastic | Plastic Sylomer | No Additional Specification | Yes
MCX1331 | Plastic | Plastic Torlon 4203L | No Additional Specification | Yes
MCX1332 | Plastic | Plastic Viton | No Additional Specification | Yes
MCX1333 | Plastic | Plastic Viton (Parker V747-75) | No Additional Specification | Yes
MCX1334 | Plastic | Plastic Viton 70A | No Additional Specification | Yes
MCX1335 | Plastic | Plastic Viton V884-75 | No Additional Specification | Yes
MCX1336 | Other | Sil-Pad 400 | No Additional Specification | Yes
MCX1337 | Solder | Solder SAC305 (Sn,Ag3.0,Cu0.5) | No Additional Specification | Yes
MCX1338 | Solder | Solder Sn99, Cu1.0 | No Additional Specification | Yes
MCX1339 | Steel | Steel 1.7225 | No Additional Specification | Yes
MCX1340 | Steel | Steel 4130 | No Additional Specification | Yes
MCX1341 | Steel Stainless | Steel Stainless 440B 1.4112 X90CrMoV18 | No Additional Specification | Yes
MCX1342 | Steel Stainless | Steel Stainless 1.4308 | No Additional Specification | Yes
MCX1343 | Steel Stainless | Steel Stainless 1.4408 | No Additional Specification | Yes
MCX1344 | Steel Stainless | Steel Stainless 1.4462 | No Additional Specification | Yes
MCX1345 | Steel Stainless | Steel Stainless 1.4541 | No Additional Specification | Yes
MCX1346 | Steel Stainless | Steel Stainless 1.4571 | No Additional Specification | Yes
MCX1347 | Steel Stainless | Steel Stainless 1.4742 | No Additional Specification | Yes
MCX1348 | Steel | Steel Tool O1 or T31501 | No Additional Specification | Yes
MCX1349 | Metal-Misc | Titanium ASTM B-265 Grade 2 | No Additional Specification | Yes
MCX1350 | Fastener | PEM Self-cliching Panel Fastener Type PF11 (Pb) | No Additional Specification | Yes_with_Exemptions | 6(a)
MCX1351 | Coating, Chem Conversion | Chem Conversion Coating MIL-C-5541F Class 3 | Chemical Conversion Coating per MIL-C-5541F Class 3 or MIL-DTL-81706B Type 2, Class 3. Cr(VI)-free. Metalast TCP-HF and Henkel Alodine T 5900 are known to comply, but other compliant processes also exist. | Yes
MCX1352 | Passivation | Passivation, Passiviert | Passivation per ASTM A967. Treatments designated as Nitric 2, Nitric 3, Nitric 4, Citric 1, Citric 2, or Citric 3 shall be used. Treatments using sodium dichromate shall not be used. Post-cleaning treatment with sodium dichromate shall not be used. | Yes
MCX1353 | Paint | Paint Cardinal 6421-50960, Medium Texture | Paint Cardinal 6421-50960, BLACK PEARL METALLIC SEMI GLOSS HIGH SOLIDS POLYURETHANE – LIQUID, Medium Texture | Yes
MCX1354 | Paint | Paint Cardinal 6421-51646, Medium Texture | Paint Cardinal 6421-51646, POLYURETHANE HIGH SOLID SEMI GLOSS METALLIC COHERENT CHARCOAL – LIQUID, Medium Texture | Yes
MCX1355 | Paint | Paint Cardinal 8102-05, Fine Texture | Paint Cardinal 8102-05, BAKING ENAMEL ACRYLIC WATERBORNE SEMI GLOSS CARBIDE BLACK – LIQUID, Fine Texture | Yes
MCX1356 | Paint | Paint Cardinal 8102-05, Medium Texture | Paint Cardinal 8102-05, BAKING ENAMEL ACRYLIC WATERBORNE SEMI GLOSS CARBIDE BLACK – LIQUID, Medium Texture | Yes
MCX1357 | Paint | Paint Cardinal C241-BK303 | Paint Cardinal C241-BK303 is BLACK HYTEX SEMI GLOSS POLYESTER POLYURETHANE POWDER COATING | Yes
MCX1358 | Paint | Paint Cardinal 340HP | Paint Cardinal 340HP, POLYURETHANE HIGH SOLIDS CATALYST – LIQUID | Yes
MCX1359 | Coating, Chem Conversion | Chem Conversion Coating (Black Oxide) MIL C-13924C, Class 1 | Chemical Conversion Coating (Black Oxide) MIL C-13924C, Class 1 | Yes
MCX1360 | Copper | Copper, OFHC, Hard, C10200 | No Additional Specification | Yes
MCX1361 | Gas | Gas Premix C(13)O2 19%, N2 19%, Xe 5.0%, H2 0.1%, He Balance | No Additional Specification | Yes
MCX1362 | Gas | Gas Premix CO2 11.3%, N2 16.5%, Xe 5.0%, D2 0.225%, He Balance | No Additional Specification | Yes
MCX1363 | Gas | Gas Premix CO2 11.7%, N2 12%, Xe 3.9%, He Balance | No Additional Specification | Yes
MCX1364 | Gas | Gas Premix CO2 16%, N2 16%, Xe 4.2%, H2 0.08%, He Balance | No Additional Specification | Yes
MCX1365 | Gas | Gas Premix CO2 17.0%, N2 9.0%, Xe 5.0%, He Balance | No Additional Specification | Yes
MCX1366 | Gas | Gas Premix CO2 19%, N2 19%, Xe 5.0%, H2 0.1%, He Balance | No Additional Specification | Yes
MCX1367 | Gas | Gas Premix CO2(18) 13.8%, N2 13.8%, Xe 3.51%, H2 0.07%, He Balance | No Additional Specification | Yes
MCX1368 | Gas | Gas Premix CO2(18) 16%, N2 16%, Xe 4.2%, H2 0.08%, He Balance | No Additional Specification | Yes
MCX1369 | Gas | Gas Premix CO2(18) 19%, N2 19%, Xe 5.0%, H2 0.1%, He Balance | No Additional Specification | Yes
MCX1370 | Metal-Misc | Molybdenum | No Additional Specification | Yes
MCX1371 | Paint | Paint Sherwin Williams F63B12 Medium Texture | Paint Sherwin Williams F63B12 Medium Texture, POLANE® T Polyurethane Enamel, Carbide Black | Yes
MCX1372 | Paint | Paint Sherwin Williams F63B12 Fine Texture | Paint Sherwin Williams F63B12 Fine Texture, POLANE® T Polyurethane Enamel, Carbide Black | Yes
MCX1373 | Fastener | PEM CLSS Series Self-Clinching Nut | No Additional Specification | Yes
MCX1374 | Fastener | PEM SS Series Self-Clinching Nut | No Additional Specification | Yes
MCX1375 | Plastic | Plastic CYCOLAC FR30U (ABS) | No Additional Specification | Yes
MCX1376 | Plastic | Plastic Isodamp C-1002 | No Additional Specification | Yes
MCX1377 | Plastic | Plastic Isoloss HD | No Additional Specification | Yes
MCX1378 | Plastic | Plastic Mosites Compound 10340 | No Additional Specification | Yes
MCX1379 | Plastic | Plastic PTFE (Teadit 24 SH) | No Additional Specification | Yes
MCX1380 | Plastic | Plastic PTFE natur, natural | No Additional Specification | Yes
MCX1381 | Plastic | Plastic Teflon | No Additional Specification | Yes
MCX1382 | Plastic | Plastic Viton 500 | No Additional Specification | Yes
MCX1383 | Steel | Steel Carbon 1.1181 C35E | No Additional Specification | Yes
MCX1384 | Steel Stainless | Steel Stainless X2CrNiMo17132 1.4404 | No Additional Specification | Yes
MCX1385 | Fastener | PEM AS Series Self-Clinching Floating Fastener (Pb) | No Additional Specification | Yes_with_Exemptions | 6(a)
MCX1386 | Fastener | PEM B Series Self-Clinching Blind Fastener (Pb) | No Additional Specification | Yes_with_Exemptions | 6(a)
MCX1387 | Fastener | PEM PF30 Series Low Profile Panel Fastener (Pb) | No Additional Specification | Yes_with_Exemptions | 6(a)
MCX1388 | Steel | Steel AISI-12L14 G12144 (Pb) | No Additional Specification | Yes_with_Exemptions | 6(a)
MCX1389 | Substrate | Substrate LaK N22 | No Additional Specification | Yes
MCX1390 | Substrate | Substrate Sapphire | No Additional Specification | Yes
MCX1391 | Substrate | Substrate SFL6 | No Additional Specification | Yes
MCX1392 | Substrate | Substrate SK4 | No Additional Specification | Yes
MCX1393 | Substrate | Substrate Ti-Sapphire | No Additional Specification | Yes
MCX1394 | Substrate | Substrate Suprasil 1 | No Additional Specification | Yes
MCX1395 | Substrate | Substrate Suprasil 2 Grade A | No Additional Specification | Yes
MCX1396 | Substrate | Substrate Suprasil 2 Grade B | No Additional Specification | Yes
MCX1397 | Substrate | Substrate Suprasil 1 ArF | No Additional Specification | Yes
MCX1398 | Substrate | Substrate Suprasil 2 ArF | No Additional Specification | Yes
MCX1399 | Substrate | Substrate Suprasil 1 KrF | No Additional Specification | Yes
MCX1400 | Substrate | Substrate Suprasil 2 KrF | No Additional Specification | Yes
MCX1401 | Substrate | Substrate Suprasil 311 | No Additional Specification | Yes
MCX1402 | Substrate | Substrate Suprasil 312 | No Additional Specification | Yes
MCX1403 | Substrate | Substrate Suprasil 300 | No Additional Specification | Yes
MCX1404 | Substrate | Substrate Homosil 101 | No Additional Specification | Yes
MCX1405 | Substrate | Substrate Herasil 102 | No Additional Specification | Yes
MCX1406 | Substrate | Substrate Herasil 3 | No Additional Specification | Yes
MCX1407 | Substrate | Substrate Infrasil 301 | No Additional Specification | Yes
MCX1408 | Substrate | Substrate Infrasil 302 | No Additional Specification | Yes
MCX1409 | Substrate | Substrate Infrasil 303 | No Additional Specification | Yes
MCX1410 | Substrate | Substrate B270 | No Additional Specification | Yes
MCX1411 | Substrate | Substrate N-FK5 | No Additional Specification | Yes
MCX1412 | Substrate | Substrate KG5 | No Additional Specification | Yes
MCX1413 | Substrate | Substrate Duran | No Additional Specification | Yes
MCX1414 | Substrate | Substrate SF2 (Pb) | No Additional Specification | Yes_with_Exemptions | 13(b)
MCX1415 | Substrate | Substrate Dynasil 4000 | No Additional Specification | Yes
MCX1416 | Substrate | Substrate BG-18 | No Additional Specification | Yes
MCX1417 | Substrate | Substrate Spectrosil 1000 | No Additional Specification | Yes
MCX1418 | Substrate | Substrate Spectrosil 2000 | No Additional Specification | Yes
MCX1419 | Substrate | Substrate Spectrosil 2100 | No Additional Specification | Yes
MCX1420 | Substrate | Substrate Spectrosil 2200 | No Additional Specification | Yes
MCX1421 | Paste Metal | Paste DuPont MCM 4596 AuPdPt (Cd) | No Additional Specification | No
MCX1422 | Paste Metal | Paste DuPont 5734 Au | No Additional Specification | No
MCX1423 | Plastic | Plastic PORON Urethane | No Additional Specification | Yes
MCX1424 | Plastic | Plastic Acrylite | No Additional Specification | Yes
MCX1425 | Plastic | Plastic Buna N70 (Nitrile) | No Additional Specification | Yes
MCX1426 | Glass | Glass Compression Schott S-8061 | No Additional Specification | Yes
MCX1427 | Metal-Misc | Nickel Alloy 52 | No Additional Specification | Yes
MCX1428 | Fastener | PEM SKC Series, Keyhole Standoff | No Additional Specification | Yes
MCX1429 | Fastener | PEM AC Series, Non-Lock Floating Fastener | No Additional Specification | Yes
MCX1430 | Fastener | RAF 31xx Series, SS Finish, Swage Standoff | No Additional Specification | Yes
MCX1431 | Aluminum | Aluminum 1145 Foil | No Additional Specification | Yes
MCX1432 | Aluminum | Aluminum G-AlSi8Cu3 (Pb) | Where required, temper shall be specified on drawing | Yes_with_Exemptions | 6(b)
MCX1433 | Plate | Plate Rhodium MIL-R-46085B | Plate Rhodium MIL-R-46085B Type and Class shall be specified on drawing. Hexavalent Chromium products shall not be used in pre- or post- plating processes. | Yes
MCX1434 | Plate | Plate Silver QQ-S-365D | Plate Silver QQ-S-365D Type and Grade shall be specified on drawing. Grade A post-treatment shall not use a Hexavalent Chromium process. Hexavalent Chromium products shall not be used in pre- or post- plating processes. | Yes
MCX1435 | Plate | Plate Nickel Sulfamate QQ-N-290A | Plate Nickel Sulfamate QQ-N-290A (Duplication of MCX1135) Class and Grade shall be specified on drawing. Hexavalent Chromium products shall not be used in pre- or post- plating processes. | Yes
MCX1436 | Plate | Plate Zinc ASTM-B633 Type III | Plate Zinc ASTM-B633 Type III The Chromate conversion coating used shall be a Trivalent Chromium process. Hexavalent Chromium products shall not be used in pre- or post- plating processes. | Yes
MCX1437 | Plate | Plate Gold MIL-G-45204C, Type I, Grade A | Plate Gold MIL-G-45204C Type I, Grade A Material thickness shall be specified on part drawing. Hexavalent Chromium products shall not be used in pre- or post- plating processes. | Yes
MCX1438 | Plate | Plate Tin Matte ASTM B545-13, Class B | Plate Tin Matte ASTM B545-13, Class B Hexavalent Chromium products shall not be used in pre- or post- plating processes. | Yes
MCX1439 | Plastic | Plastic Celcon | No Additional Specification | Yes
MCX1440 | Coating, Flame Spray | Coating, Flame Spray, Aluminum Oxide (Metco 105SFP) | No Additional Specification | Yes
MCX1441 | Coating, Flame Spray | Coating, Flame Spray, Chromium Oxide (Metco 106F) | No Additional Specification | Yes
MCX1442 | Coating, Flame Spray | Coating, Flame Spray, Chromium Oxide (Metco 136F) | No Additional Specification | Yes
MCX1443 | Plastic | Plastic Nylon | Plastic Nylon Generic name: Polyamide, PA | Yes
MCX1444 | Plastic | Plastic PMMA | Plastic PMMA Tradename: Plexiglas | Yes
MCX1445 | Plastic | Plastic PVDF | Plastic PVDF Tradename: Tecaflon, Kynar | Yes
MCX1445 | Plastic | Plastic PVDF | Plastic PVDF Tradename: Tecaflon, Kynar | Yes
MCX1446 | Coating, Metalization | Coating, Metalization, VAETEC | No Additional Specification | Yes
MCX1447 | Paint | Paint Dupont EFB534S0 Flat Black | No Additional Specification | Yes
MCX1448 | Coating, Metalization | Coating, Aluminum, High Purity, MIL-DTL-83488D, Type 1, Class 3 | No Additional Specification | Yes
MCX1449 | Braze Alloy | Braze Alloy Nicrobraz LM | No Additional Specification | Yes
MCX1450 | Braze Alloy | Braze Alloy 721 (VTG) Grade 2 | No Additional Specification | Yes
MCX1451 | Substrate, Wafer | Substrate, Wafer, GaAs (per additional specifications) | Substrate, Wafer, GaAs (AXT, IQE Wafer Technology, Crystal Specialties International, Mitsubishi Chemical, Sumitomo, Dowa) | Yes
MCX1452 | Plastic | Plastic PA 612 (Nylon 612) | Plastic PA 612 (Nylon 612) Polyamide - PA 6/12, Nylon 6/12 | Yes
MCX1453 | Plastic | Plastic PA 66 GF30 | Plastic PA 66 GF30 Polyamide - Nylon 66 - 30% Glass Fiber Reinforced | Yes
MCX1453 | Plastic | Plastic PA 66 GF30 | Plastic PA 66 GF30 Polyamide - Nylon 66 - 30% Glass Fiber Reinforced | Yes
MCX1453 | Plastic | Plastic PA 66 GF30 | Plastic PA 66 GF30 Polyamide - Nylon 66 - 30% Glass Fiber Reinforced | Yes
MCX1453 | Plastic | Plastic PA 66 GF30 | Plastic PA 66 GF30 Polyamide - Nylon 66 - 30% Glass Fiber Reinforced | Yes
MCX1454 | Plastic | Plastic PA 6 GF30 | Plastic PA 6 GF30 Polyamide - Nylon 6 - 30% Glass Fiber Reinforced | Yes
MCX1455 | Plastic | Plastic PA 66 (Nylon 66) | Plastic PA 66 (Nylon 66) Tradename: Tecamid. Polyamide - PA 6-6, PA 6/6, PA 6,6 | Yes
MCX1456 | Plastic | Plastic PA 6 (Nylon 6) | No Additional Specification | Yes
MCX1456 | Plastic | Plastic PA 6 (Nylon 6) | No Additional Specification | Yes
MCX1456 | Plastic | Plastic PA 6 (Nylon 6) | No Additional Specification | Yes
MCX1456 | Plastic | Plastic PA 6 (Nylon 6) | No Additional Specification | Yes
MCX1457 | Plastic | Plastic HGW2372.1 | No Additional Specification | Yes
MCX1458 | Plastic | Plastic HGW2372.4 | No Additional Specification | Yes
MCX1459 | Plate | Chemisch vernickeln (Strötzel) | No Additional Specification | Yes
MCX1460 | Plate | Feuerverzinkt (FZN, Langer GmbH) | No Additional Specification | Yes
MCX1461 | Paint | Lackierung Indula | No Additional Specification | Yes
MCX1462 | Paint | Siebdruck Indula | Siebdruck Indula Jeder verwendete Stoff einschließlich Beschichtungen und Farben gilt als homogenes Material in Bezug auf Grenzwerte für gefährliche Stoffe. Keiner dieser Stoffe darf die in den Coherent Hazardous Substance Compliance Specification for Materials angegebenen Grenzwerte überschreiten. | Yes
MCX1463 | Copper Alloy | Brass G-CuZn37Pb (Pb) | No Additional Specification | Yes_with_Exemptions | 6(c)
MCX1464 | Aluminum | Inactive_Use MCX1012 | This MCX number is no longer used. If it is called out on a Coherent Drawing or Spec, please use the replacement indicated. | Yes
MCX1465 | Paint | Paint Chromadex 600GL9013, Microlase Charcoal Black | No Additional Specification | Yes
MCX1466 | Paint | Paint Trimite Plastilac AE268, Eggshell Cream | No Additional Specification | Yes
MCX1467 | Substrate | Substrate SF56A (Pb) | No Additional Specification | Yes_with_Exemptions | 13(b)
MCX1468 | Substrate | Substrate N-SF56 | No Additional Specification | Yes
MCX1469 | Substrate | Substrate Lithosil | No Additional Specification | Yes
MCX1470 | Substrate | Substrate BG-3 | No Additional Specification | Yes
MCX1471 | Steel | Steel ASTM A-1008/A 1008M CS Type B (A366 CQ) | No Additional Specification | Yes
MCX1472 | Paint | Paint Ink, Sericol Polyscreen PS001, Black | No Additional Specification | Yes
MCX1473 | Paint | Paint Ink, Sericol Polyscreen PS021, White | No Additional Specification | Yes
MCX1474 | Ceramic | Ceramic Beryllium Oxide (BeO) | No Additional Specification | Yes
MCX1475 | Aluminum | Aluminum 6063 or AlMg0,5Si | Where required, temper shall be specified on drawing | Yes
MCX1476 | Braze Alloy | Braze Alloy InCuSil PREMABRAZE 616 | No Additional Specification | Yes
MCX1477 | Glass | Glass Quartz, KSF-2 | No Additional Specification | Yes
MCX1478 | Glass | Glass Quartz, Samarium Doped, KSF-10 | No Additional Specification | Yes
MCX1479 | Coating, Epoxy | Coating Epoxy, Cho-Shield 2052 | No Additional Specification | Yes
MCX1480 | Plastic | Plastic Ultem 2300 | No Additional Specification | Yes
MCX1481 | Adhesive | Adhesive, Cast-Coat CC3-450 | No Additional Specification | Yes
MCX1482 | Metal-Evap | Metal Evap Au 88%, Ge 12% | No Additional Specification | Yes
MCX1483 | Metal-Evap | Metal Evap Au 99.999% | No Additional Specification | Yes
MCX1484 | Gas | Gas N2O 99.9995% (PECVD) | No Additional Specification | Yes
MCX1485 | Gas | Gas NH4 99.999% (PECVD) | No Additional Specification | Yes
MCX1486 | Metal-Evap | Metal Evap Ni 99.995% | No Additional Specification | Yes
MCX1487 | Metal-Evap | Metal Evap Pt 99.99% | No Additional Specification | Yes
MCX1488 | Gas | Gas Premix SiH4 5%, N2 Balance (PECVD) | No Additional Specification | Yes
MCX1489 | Metal-Evap | Metal Evap Ti 99.995% | No Additional Specification | Yes
MCX1490 | Plate | Plate Ni-Lube (CSL) | No Additional Specification | Yes
MCX1491 | Steel | Steel Carbon C1085 | No Additional Specification | Yes
MCX1492 | Metal-Misc | Nilo 42 1.3917 | No Additional Specification | Yes
MCX1493 | Substrate, PCB | Substrate PCB, Rogers RO4350B | No Additional Specification | Yes
MCX1494 | Fastener | PEM Series CSOS Stand Off | No Additional Specification | Yes
MCX1495 | Adhesive | 3M Adhesive Transfer Tape 9460 | No Additional Specification | Yes
MCX1496 | Paint | Paint Cardinal 8101-52742, Semi-Gloss | Paint Cardinal 8101-52742, BAKING ENAMEL ACRYLIC WATERBORNE SEMI GLOSS SPECTRA PHYSICS SPOC #01 GRAY | Yes
MCX1497 | Coating, Flame Spray | Coating, Flame Spray, Alumina Titania (Metco 130) | No Additional Specification | Yes
MCX1498 | Plastic | Plastic PEEK | No Additional Specification | Yes
MCX1499 | Lubricant | Lubricant, Nyogel 759G | No Additional Specification | Yes
MCX1500 | Fastener | Fastener, 3M Scotchmate SJ 3526 - SJ 3527 | No Additional Specification | Yes
MCX1501 | Fastener | PEM BS Self-Clinching Blind Fastener | No Additional Specification | Yes
MCX1502 | Fastener | PEM PFC2P Phillips Drive Panel Fastener Assembly | No Additional Specification | Yes
MCX1503 | Fastener | PEM PPB Press-In Threaded Insert | No Additional Specification | Yes_with_Exemptions | 6(c)
MCX1504 | Aluminum | Aluminum 2011 | Where required, temper shall be specified on drawing | No
MCX1505 | Copper Alloy | Brass C36020 (Pb) | No Additional Specification | Yes_with_Exemptions | 6(c)
MCX1506 | Metal-Misc | Tungsten 85% Copper 15% | No Additional Specification | Yes
MCX1507 | Plate | Beschichtung Graphit IC | No Additional Specification | Yes
MCX1508 | Metal-Misc | Hastelloy Alloy C4 2.4610 | No Additional Specification | Yes
MCX1509 | Plate | Beschichtung Wolfram (Plate Tungsten) | No Additional Specification | Yes
MCX1510 | Plate | Beschichtung Zinn (Plate Tin) | No Additional Specification | Yes
MCX1511 | Plate | Beschichtung Nickel (Plate Nickel) | No Additional Specification | Yes
MCX1512 | Plate | Beschichtung Titan (Plate Titanium) | No Additional Specification | Yes
MCX1513 | Plate | Beschichtung Platin (Plate Platinum) | No Additional Specification | Yes
MCX1514 | Metal-Evap | Metal Evap Ti Ni Ag PVD | No Additional Specification | Yes
MCX1515 | Paint | Paint Ink, Enthone 50-700R Black | No Additional Specification | Yes
MCX1516 | Paint | Paint Ink, Enthone 50-100R White | No Additional Specification | Yes
MCX1517 | Crystal | Lithium Niobate (LiNbO3) | No Additional Specification | Yes
MCX1518 | Crystal | Lithium Tantalate (LiTaO3) | No Additional Specification | Yes
MCX1519 | Solder | Solder 80% Au, 20% Sn MP=280C Indalloy 182 | No Additional Specification | Yes
MCX1520 | Copper Alloy | Bronze Silicon Aluminum C64200 | No Additional Specification | Yes
MCX1521 | Plate | Plate Nickel-PTFE, AnoPlate ENhanced-PTFE | Plate Nickel-PTFE, AnoPlate ENhanced-PTFE Hexavalent Chromium products shall not be used in pre- or post- plating processes. | Yes
MCX1522 | Plastic | Plastic ABS | No Additional Specification | Yes
MCX1523 | Plastic | Plastic ABS Natural | No Additional Specification | Yes
MCX1524 | Plastic | Plastic Acetal SD | No Additional Specification | Yes
MCX1525 | Plastic | Plastic Ensital SD | No Additional Specification | Yes
MCX1526 | Plastic | Plastic Noryl | No Additional Specification | Yes
MCX1527 | Plastic | Plastic G10 Glass Epoxy | No Additional Specification | Yes
MCX1528 | Plastic | Plastic Phenolic Linen | No Additional Specification | Yes
MCX1529 | Plastic | Plastic Polyester Felt | No Additional Specification | Yes
MCX1530 | Plastic | Plastic PVC | No Additional Specification | Yes
MCX1531 | Paint | Paint Nickel Oxide #532 (MAC-Wesgo) | No Additional Specification | Yes
MCX1532 | Steel | Steel M1 High Speed | No Additional Specification | Yes
MCX1533 | Other | Chomerics Cho-Therm T500 | No Additional Specification | Yes
MCX1534 | Plate | Plate Gold MIL-G-45204C Type II, Grade C | Plate Gold MIL-G-45204C Type II, Grade C Material thickness shall be specified on part drawing. Hexavalent Chromium products shall not be used in pre- or post- plating processes. | Yes
MCX1535 | Substrate, PCB | Substrate PCB, FR4 | No Additional Specification | Yes
MCX1536 | Plastic | Plastic PVC Type 1 | No Additional Specification | Yes
MCX1537 | Plastic | Plastic PETP | No Additional Specification | Yes
MCX1538 | Copper Alloy | Copper Tungsten (Sumitomo) | No Additional Specification | Yes
MCX1539 | Copper Alloy | Copper Beryllium C17400 | No Additional Specification | Yes
MCX1540 | Metal-Misc | Tungsten Carbide C2 | No Additional Specification | Yes
MCX1541 | Paint | Paint Cardinal 6421-51646, Fine Texture | Paint Cardinal 6421-51646, POLYURETHANE HIGH SOLID SEMI GLOSS METALLIC COHERENT CHARCOAL – LIQUID, Fine Texture The paint finish on this part is considered to be a homogeneous material for the purpose of complying with regulatory limits on banned substances. Refer to Coherent Hazardous Substance Compliance Specification for Materials for applicable limits. These substances must not be present in the finish layer of this part in excess of the specified limits. | Yes
MCX1542 | Substrate | Substrate Germanium | No Additional Specification | Yes
MCX1543 | Substrate | Substrate Corning 1737F | No Additional Specification | Yes
MCX1544 | Substrate | Substrate Corning 7059F | No Additional Specification | Yes
MCX1545 | Substrate | Substrate Corning 1737 | No Additional Specification | Yes
MCX1546 | Substrate | Substrate Corning Eagle 2000 | No Additional Specification | Yes
MCX1547 | Substrate | Substrate GG-420 | No Additional Specification | Yes
MCX1548 | Substrate | Substrate F2 (Pb) | No Additional Specification | Yes_with_Exemptions | 13(b)
MCX1549 | Substrate | Substrate F5 (Pb) | No Additional Specification | Yes_with_Exemptions | 13(b)
MCX1550 | Substrate | Substrate RG-1000 (Cd) | No Additional Specification | Yes_with_Exemptions | 13(b)
MCX1551 | Plastic | Plastic Polypropylene Natural | No Additional Specification | Yes
MCX1552 | Aluminum | Aluminum 3003 | Where required, temper shall be specified on drawing | Yes
MCX1553 | Metal-Misc | Nickel-Iron Alloy 4750 | No Additional Specification | Yes
MCX1554 | Plastic | Plastic Phenolic Tube | No Additional Specification | Yes
MCX1555 | Solder | Solder 95% Sn, 5% Ag | No Additional Specification | Yes
MCX1556 | Metal-Misc | Neo 45 (NdFeB magnet) | No Additional Specification | Yes
MCX1557 | Metal-Misc | Neo 50M (NdFeB magnet) | No Additional Specification | Yes
MCX1558 | Plastic | Plastic Polyethylene | No Additional Specification | Yes
MCX1559 | Plastic | Plastic Acrylic | No Additional Specification | Yes
MCX1560 | Ceramic | Ceramic AlN | Ceramic AlN (Aluminum Nitride) | Yes
MCX1561 | Plastic | Plastic Polybutylene Terephthalate (PBT) 30% GFR | No Additional Specification | Yes
MCX1561 | Plastic | Plastic Polybutylene Terephthalate (PBT) 30% GFR | No Additional Specification | Yes
MCX1561 | Plastic | Plastic Polybutylene Terephthalate (PBT) 30% GFR | No Additional Specification | Yes
MCX1561 | Plastic | Plastic Polybutylene Terephthalate (PBT) 30% GFR | No Additional Specification | Yes
MCX1562 | Copper Alloy | Brass C26000 or CuZn30 | No Additional Specification | Yes
MCX1563 | Plastic | Plastic Polyurethane Cast | No Additional Specification | Yes
MCX1564 | Plate | Plate Chrome Hard QQ-C-320B Class 2 | Plate Chrome Hard QQ-C-320B Class 2 Type and Material thickness shall be specified on part drawing. Hexavalent Chromium products shall not be used in pre- or post- plating processes. | Yes
MCX1565 | Plate | Plate Tin Bright MIL-T-10727C | Plate Tin Bright MIL-T-10727C Type and Material thickness shall be specified on part drawing. Hexavalent Chromium products shall not be used in pre- or post- plating processes. | Yes
MCX1566 | Plastic | Plastic Spectralon SRM-99 | No Additional Specification | Yes
MCX1567 | Glass | Glass Polarcor Polarizer | No Additional Specification | Yes
MCX1568 | Steel | Steel SAE-52100 | No Additional Specification | Yes
MCX1569 | Copper Alloy | Copper Alloy, NS101 Nickel Silver (Pb) | No Additional Specification | Yes_with_Exemptions | 6(c)
MCX1570 | Steel | Steel AISI M7 | No Additional Specification | Yes
MCX1571 | Steel | Steel AISI M42 | No Additional Specification | Yes
MCX1572 | Steel-Plated | Steel ST37-2, Feuerverzinkt, CrVI-frei Passiviert | Steel ST37-2, Feuerverzinkt, CrVI-frei Passiviert Jeder verwendete Stoff einschließlich Beschichtungen und Farben gilt als homogenes Material in Bezug auf Grenzwerte für gefährliche Stoffe. Keiner dieser Stoffe darf die in den Coherent Hazardous Substance Compliance Specification for Materials angegebenen Grenzwerte überschreiten. | Yes
MCX1573 | Paint | Paint Ink, PMS400 Warm Gray (Sericol) | Paint Ink, PMS400 Warm Gray (Sericol) Pantone Matching System (PMS) 400 Warm Gray color shall be made from the following Fujifilm Sericol Polyscreen colors: TP-311/1 Opaque White TP-SB/1 Shading Black TP-066/1 SMS Yellow RS TP-121/1 SMS Red YS Polyscreen TP PMS 400 Grey (JC-6239) | Yes
MCX1574 | Fastener | Umbrako Socket Set Screw, Stainless Steel, Trivalent Passivation | No Additional Specification | Yes
MCX1575 | Ceramic | Ceramic ZTA (Zirconia Toughened Alumina) | No Additional Specification | Yes
MCX1576 | Paint | Paint Trimite B401/P7000/6, Black | Paint Trimite B401/P7000/6, EPOXY POWDER COATING, Black | Yes
MCX1577 | Steel | Steel 1.0401 | No Additional Specification | Yes
MCX1578 | Steel | Steel 1.0330 ST12 | No Additional Specification | Yes
MCX1579 | Plate | Plate Zinc ASTM-B633 Type II, Trivalent Chromate Black | Plate Zinc ASTM-B633 Type II, Trivalent Chromate Black; Service Condition shall be specified on drawing. Hexavalent Chromium products shall not be used in pre- or post- plating processes. | Yes
MCX1580 | Fastener | PEM KFS2 Series Broaching Nut | No Additional Specification | Yes
MCX1581 | Fastener | PEM LAC Series Floating Self-Clinching Fastener with MD Finish | No Additional Specification | Yes
MCX1582 | Paint | Paint Cardinal 6406-51282, POLYURETHANE HIGH SOLIDS SEMI GLOSS CHARCOAL, Smooth Black | Paint Cardinal 6406-51282, POLYURETHANE HIGH SOLIDS SEMI GLOSS CHARCOAL, Smooth Black | Yes
MCX1583 | Paint | Paint Ink, PMS2582C Purple (Sericol) | Paint Ink, PMS2582C Purple (Sericol) Pantone Matching System (PMS) 2582C Purple color shall be made from the following Fujifilm Sericol Polyscreen colors: TP-TW/1 Tinting White TP-165/1 SMS Magenta TP-127/1 SMS Violet TP-121/1 SMS Red YS Polyscreen SP TP HYSOL PMS 2582C Purple (RAM-2731) | Yes
MCX1584 | Paint | Paint Ink, PMS485 Red (Sericol) | Paint Ink, PMS485 Red (Sericol) Pantone Matching System (PMS) 485 Red color shall be made from the following Fujifilm Sericol Polyscreen colors: TP-180/1 Warm Red TP-311/1 Opaque White TP-111/1 Lemon Yellow Polyscreen SP TP Hysol PMS 485 Red (JC-6262) | Yes
MCX1585 | Plate | Chem. vernickelt (DIN EN ISO 4527) | Chem. Nickel (DIN EN ISO 4527). The metal finish on this part is considered to be a homogeneous material for the purpose of complying with regulatory limits on banned substances. Refer to Coherent Hazardous Substance Compliance Specification for Materials for applicable limits. These substances must not be present in the finish layer of this part in excess of the specified limits. Jeder verwendete Stoff einschließlich Beschichtungen und Farben gilt als homogenes Material in Bezug auf Grenzwerte für gefährliche Stoffe. Keiner dieser Stoffe darf die in den Coherent Hazardous Substance Compliance Specification for Materials angegebenen Grenzwerte überschreiten. | Yes
MCX1586 | Plate | Chem. vernickelt NiP KTY (Umicore) | Chem. Nickel, Badtyp NiP KTY von Hersteller: Umicore Chem. Nickel Electroless, bath type "NiP KTY" from "Umicore": The metal finish on this part is considered to be a homogeneous material for the purpose of complying with regulatory limits on banned substances. Refer to Coherent Hazardous Substance Compliance Specification for Materials for applicable limits. These substances must not be present in the finish layer of this part in excess of the specified limits. Jeder verwendete Stoff einschließlich Beschichtungen und Farben gilt als homogenes Material in Bezug auf Grenzwerte für gefährliche Stoffe. Keiner dieser Stoffe darf die in den Coherent Hazardous Substance Compliance Specification for Materials angegebenen Grenzwerte überschreiten. | Yes
MCX1587 | Plate | Chem vernickelt Nip KTY + Feingold (Umicore) | Chem. Nickel 5-10µm (Badtyp NiP KTY) + Feingold 0,05-0,1µm (Auruna 511), Hersteller: Umicore. The metal finish on this part is considered to be a homogeneous material for the purpose of complying with regulatory limits on banned substances. Refer to Coherent Hazardous Substance Compliance Specification for Materials for applicable limits. These substances must not be present in the finish layer of this part in excess of the specified limits. Jeder verwendete Stoff einschließlich Beschichtungen und Farben gilt als homogenes Material in Bezug auf Grenzwerte für gefährliche Stoffe. Keiner dieser Stoffe darf die in den Coherent Hazardous Substance Compliance Specification for Materials angegebenen Grenzwerte überschreiten. | Yes
MCX1588 | Plate | Vergoldet Hartgold, Auruna 539 (Umicore) | Vergoldet Hartgold, Auruna 539, Schichtdicke angeben. Hersteller: Umicore. The metal finish on this part is considered to be a homogeneous material for the purpose of complying with regulatory limits on banned substances. Refer to Coherent Hazardous Substance Compliance Specification for Materials for applicable limits. These substances must not be present in the finish layer of this part in excess of the specified limits. Jeder verwendete Stoff einschließlich Beschichtungen und Farben gilt als homogenes Material in Bezug auf Grenzwerte für gefährliche Stoffe. Keiner dieser Stoffe darf die in den Coherent Hazardous Substance Compliance Specification for Materials angegebenen Grenzwerte überschreiten. | Yes
MCX1589 | Passivation | Chromatierung weiß (DIN 50939) | Aluminium Chromatierung weiß (DIN 50939). The metal finish on this part is considered to be a homogeneous material for the purpose of complying with regulatory limits on banned substances. Refer to Coherent Hazardous Substance Compliance Specification for Materials for applicable limits. These substances must not be present in the finish layer of this part in excess of the specified limits. Jeder verwendete Stoff einschließlich Beschichtungen und Farben gilt als homogenes Material in Bezug auf Grenzwerte für gefährliche Stoffe. Keiner dieser Stoffe darf die in den Coherent Hazardous Substance Compliance Specification for Materials angegebenen Grenzwerte überschreiten. | Yes
MCX1590 | Passivation | Passiviert chromfrei gelb | Passiviert chromfrei gelb Passivated chrome-free yellow The metal finish on this part is considered to be a homogeneous material for the purpose of complying with regulatory limits on banned substances. Refer to Coherent Hazardous Substance Compliance Specification for Materials for applicable limits. These substances must not be present in the finish layer of this part in excess of the specified limits. Jeder verwendete Stoff einschließlich Beschichtungen und Farben gilt als homogenes Material in Bezug auf Grenzwerte für gefährliche Stoffe. Keiner dieser Stoffe darf die in den Coherent Hazardous Substance Compliance Specification for Materials angegebenen Grenzwerte überschreiten. | Yes
MCX1591 | Passivation | Passiviert Alodine 160 (Stalder) | Passiviert chromfrei gelb Alodine 160 von "Stalder finish" The metal finish on this part is considered to be a homogeneous material for the purpose of complying with regulatory limits on banned substances. Refer to Coherent Hazardous Substance Compliance Specification for Materials for applicable limits. These substances must not be present in the finish layer of this part in excess of the specified limits. Jeder verwendete Stoff einschließlich Beschichtungen und Farben gilt als homogenes Material in Bezug auf Grenzwerte für gefährliche Stoffe. Keiner dieser Stoffe darf die in den Coherent Hazardous Substance Compliance Specification for Materials angegebenen Grenzwerte überschreiten. | Yes
MCX1592 | Passivation | Passiviert Grünchromatierung Aktivator 731 (Alfipas) | Passiviert Grünchromatierung Aktivator 731 von Alfipas The metal finish on this part is considered to be a homogeneous material for the purpose of complying with regulatory limits on banned substances. Refer to Coherent Hazardous Substance Compliance Specification for Materials for applicable limits. These substances must not be present in the finish layer of this part in excess of the specified limits. Jeder verwendete Stoff einschließlich Beschichtungen und Farben gilt als homogenes Material in Bezug auf Grenzwerte für gefährliche Stoffe. Keiner dieser Stoffe darf die in den Coherent Hazardous Substance Compliance Specification for Materials angegebenen Grenzwerte überschreiten. | Yes
MCX1593 | Passivation | Passiviert chromfrei natur | Passiviert chromfrei natur Passivated chrome-free colourless (ecru) The metal finish on this part is considered to be a homogeneous material for the purpose of complying with regulatory limits on banned substances. Refer to Coherent Hazardous Substance Compliance Specification for Materials for applicable limits. These substances must not be present in the finish layer of this part in excess of the specified limits. Jeder verwendete Stoff einschließlich Beschichtungen und Farben gilt als homogenes Material in Bezug auf Grenzwerte für gefährliche Stoffe. Keiner dieser Stoffe darf die in den Coherent Hazardous Substance Compliance Specification for Materials angegebenen Grenzwerte überschreiten. | Yes
MCX1594 | Passivation | Passiviert Alodine 400 (Stalder) | Passiviert chromfrei natur Alodine 400 von "Stalder finish" The metal finish on this part is considered to be a homogeneous material for the purpose of complying with regulatory limits on banned substances. Refer to Coherent Hazardous Substance Compliance Specification for Materials for applicable limits. These substances must not be present in the finish layer of this part in excess of the specified limits. Jeder verwendete Stoff einschließlich Beschichtungen und Farben gilt als homogenes Material in Bezug auf Grenzwerte für gefährliche Stoffe. Keiner dieser Stoffe darf die in den Coherent Hazardous Substance Compliance Specification for Materials angegebenen Grenzwerte überschreiten. | Yes
MCX1595 | Passivation | Passiviert Aktivator 701 (Alfipas) | Passiviert chromfrei natur Aktivator 701 von Alfipas The metal finish on this part is considered to be a homogeneous material for the purpose of complying with regulatory limits on banned substances. Refer to Coherent Hazardous Substance Compliance Specification for Materials for applicable limits. These substances must not be present in the finish layer of this part in excess of the specified limits. Jeder verwendete Stoff einschließlich Beschichtungen und Farben gilt als homogenes Material in Bezug auf Grenzwerte für gefährliche Stoffe. Keiner dieser Stoffe darf die in den Coherent Hazardous Substance Compliance Specification for Materials angegebenen Grenzwerte überschreiten. | Yes
MCX1596 | Substrate | Substrate Barium Fluoride | No Additional Specification | Yes
MCX1597 | Substrate | Substrate N-SK11 | No Additional Specification | Yes
MCX1598 | Substrate | Substrate SK11 (Pb) | No Additional Specification | Yes_with_Exemptions | 13(b)
MCX1599 | Substrate | Substrate SK2 (Pb) | No Additional Specification | Yes_with_Exemptions | 13(b)
MCX1600 | Passivation | Chromitiert SurTec 650 | Chromitiert SurTec 650. The metal finish on this part is considered to be a homogeneous material for the purpose of complying with regulatory limits on banned substances. Refer to Coherent Hazardous Substance Compliance Specification for Materials for applicable limits. These substances must not be present in the finish layer of this part in excess of the specified limits. Jeder verwendete Stoff einschließlich Beschichtungen und Farben gilt als homogenes Material in Bezug auf Grenzwerte für gefährliche Stoffe. Keiner dieser Stoffe darf die in den Coherent Hazardous Substance Compliance Specification for Materials angegebenen Grenzwerte überschreiten. | Yes
MCX1601 | Aluminum | Aluminum 2219 AlCu6Mn | Where required, temper shall be specified on drawing | Yes
MCX1602 | Plastic | Plastic GPO-3 (Glastic) | No Additional Specification | Yes
MCX1603 | Paint | Paint Ink, PMS431 Medium Gray (Sericol) | Paint Ink, PMS431 Medium Gray (Sericol) Pantone Matching System (PMS) 431 Medium Gray color shall be made from the following Fujifilm Sericol Polyscreen colors: TP-TW/1 Tinting White TP-SB/1 Shading Black TP-165/1 SMS Magenta TP-066/1 SMS Yellow RS TP-230/1 SMS Blue GS Polyscreen SP TP PMS 431C Gray (RAM-2735) | Yes
MCX1604 | Substrate, PCB | Substrate PCB, Rogers RT/Duroid 6006 | No Additional Specification | Yes
MCX1605 | Braze Alloy | Braze Alloy, Silver, 45Ag 27Cu 25Zn 3Sn (AWS BAg-36) | Braze Alloy, Silver, 45Ag 27Cu 25Zn 3Sn (American Welding Society Specification BAg-36) | Yes
MCX1606 | Copper Alloy | Bronze SAE 841, ASTM B-438-83 Grade 1, Type 2, MIl-B-5687D | No Additional Specification | Yes
MCX1607 | Plastic | Plastic Neoprene | No Additional Specification | Yes
MCX1608 | Plastic | Plastic Turcite A | No Additional Specification | Yes
MCX1609 | Substrate | Substrate Amtir | No Additional Specification | Yes
MCX1610 | Substrate | Substrate TAC 4 | No Additional Specification | Yes
MCX1611 | Substrate | Substrate SQ 1 | No Additional Specification | Yes
MCX1612 | Substrate | Substrate SQ 2 | No Additional Specification | Yes
MCX1613 | Substrate | Substrate SQ 3 | No Additional Specification | Yes
MCX1614 | Substrate | Substrate Silux 4 | No Additional Specification | Yes
MCX1615 | Substrate | Substrate Silux 5 | No Additional Specification | Yes
MCX1616 | Substrate | Substrate YAG, Undoped | No Additional Specification | Yes
MCX1617 | Coating, Optical | Coating Optical Na3AlF6 SodiumFlouroAluminate | No Additional Specification | Yes
MCX1618 | Paint | Paint Ink, PMS166C Orange (Sericol) (Coherent Rust) | Paint Ink, PMS166C Orange (Sericol) (Coherent Rust) Pantone Matching System (PMS) 166C Orange color shall be made from the following Fujifilm Sericol Polyscreen colors: TP-123/1 Medium Yellow TP-121/1 SMS Red YS TP-311/1 Opaque White Polyscreen SP TP PMS166C Orange (RAM-2747)The paint finish on this part is considered to be a homogeneous material for the purpose of complying with regulatory limits on banned substances. Refer to Coherent Hazardous Substance Compliance Specification for Materials for applicable limits. These substances must not be present in the finish layer of this part in excess of the specified limits. | Yes
MCX1619 | Steel Stainless | Steel Stainless 302B 1.4330 | No Additional Specification | Yes
MCX1620 | Steel Stainless | Steel Stainless 430FR | No Additional Specification | Yes
MCX1621 | Metal-Misc | Inconel 718 or 2.4668 | No Additional Specification | Yes
MCX1622 | Steel | Steel 1045 1.0503/1.1191 C45/Ck45 | No Additional Specification | Yes
MCX1623 | Copper Alloy | Bronze, Aluminum C95400 | No Additional Specification | Yes
MCX1624 | Metal-Misc | Densimet 176 (Plansee) | No Additional Specification | Yes
MCX1625 | Paint | Paint Cardinal 3603-5829, Waterborne Acrylic Coating Semi Gloss | Paint Cardinal 3603-5829, Waterborne Acrylic Coating Semi Gloss | Yes
MCX1626 | Paint | Paint Sherwin-Williams F63EXW1917-8127, Xanar Off-White | Paint Sherwin-Williams F63EXW1917-8127 Xanar Off-White | Yes
MCX1627 | Paint | Paint Sherwin-Williams R7K44, Wash Primer Catalyst Reducer | Paint Sherwin-Williams R7K44 Wash Primer Catalyst Reducer | Yes
MCX1628 | Paint | Paint Sherwin-Williams P60G2, Wash Primer | Paint Sherwin-Williams P60G2 Wash Primer. [AG] Paint Sherwin-Williams E61G520, KEM AQUA Wash Primer [MCX1614] may be a suitable, RoHS-compliant replacement for this material. Sherwin-Williams recommends application testing. | No
MCX1629 | Paint | Paint Sherwin-Williams E61G520, KEM AQUA Wash Primer | Paint Sherwin-Williams E61G520, KEM AQUA Wash Primer. Manufacturing Batch Date after 0616 (March 2, 2006) required. This material may be a suitable replacement for [NC] Paint Sherwin-Williams P60G2, Wash Primer [MCX1613]. Sherwin-Williams recommends testing for specific applications. | Yes
MCX1630 | Steel | Steel AISI 1026 (C1026) | No Additional Specification | Yes
MCX1631 | Fastener | PEM Self Clinching Receptacle Nut N10 Series with ZI Finish (Pb) | PEM Self Clinching Receptacle Nut N10 Series with ZI Finish | Yes_with_Exemptions | 6(a)
MCX1632 | Plate | Plate Gold ASTM B488, Type III, Grade A | Plate Gold ASTM B488, Type III, Grade A Hexavalent Chromium products shall not be used in pre- or post- plating processes. | Yes
MCX1633 | Plate | Plate Silver Immersion IPC-4553 | Plate Silver Immersion IPC-4553 Hexavalent Chromium products shall not be used in pre- or post- plating processes. | Yes
MCX1634 | Paint | Paint Ink PMS429 Gray (Enthone) | Paint Ink, PMS429 Gray (Enthone) Pantone Matching System (PMS) PMS429 Gray color shall be made from the following Enthone colors: 50-700R Black [MCX1515] 50-100R White [MCX1516] | Yes
MCX1635 | Plate | Phosphatierung | Phosphatierung The metal finish on this part is considered to be a homogeneous material for the purpose of complying with regulatory limits on banned substances. Refer to Coherent Hazardous Substance Compliance Specification for Materials for applicable limits. These substances must not be present in the finish layer of this part in excess of the specified limits. Jeder verwendete Stoff einschließlich Beschichtungen und Farben gilt als homogenes Material in Bezug auf Grenzwerte für gefährliche Stoffe. Keiner dieser Stoffe darf die in den Coherent Hazardous Substance Compliance Specification for Materials angegebenen Grenzwerte überschreiten. | Yes
MCX1636 | Paint | Paint IGP-DURA-mix PEP31-1SA RAL7035 (Light Grey) | Paint IGP-DURA-mix PEP31-1SA RAL7035 (Light Grey), Polyester-epoxy powder Jeder verwendete Stoff einschließlich Beschichtungen und Farben gilt als homogenes Material in Bezug auf Grenzwerte für gefährliche Stoffe. Keiner dieser Stoffe darf die in den Coherent Hazardous Substance Compliance Specification for Materials angegebenen Grenzwerte überschreiten. | Yes
MCX1637 | Paint | Paint Cardinal 6401-05, Medium Texture | Paint Cardinal 6401-05, Medium Texture, POLYURETHANE HIGH SOLIDS SEMI GLOSS CARBIDE BLACK | Yes
MCX1638 | Substrate, PCB | Substrate PCB, Arlon CuClad 250GT | No Additional Specification | Yes
MCX1639 | Substrate, PCB | Substrate PCB, Taconic TLX-9 | No Additional Specification | Yes
MCX1640 | Substrate, PCB | Substrate PCB, Rogers Ultralam 2000 | No Additional Specification | Yes
MCX1641 | Ceramic | Ceramic Barium Titanate (Pb) | No Additional Specification | Yes_with_Exemptions | 7(c)-IV
MCX1642 | Plate | Plate Metalization Solderable Silver | No Additional Specification | Yes
MCX1643 | Lubricant | Lubricant, Nyogel 799 | No Additional Specification | Yes
MCX1644 | Paint | Paint PPG Envirocron Serie411, Dark Gray, Metallic, Medium Texture, Powder coating | Paint PPG Envirocron Serie411, Dark Gray, Metallic, Medium Texture, Powder coating | Yes
MCX1645 | Paint | Paint Ink, PMS100C Yellow (Sericol) | Paint Ink, PMS100C Yellow (Sericol) Pantone Matching System (PMS) 100C Yellow color shall be made from the following Fujifilm Sericol Polyscreen colors: TP-312/1 Super Opaque White TP-111/1 Lemon Yellow Polyscreen SP TP PMS 100C Yellow (JC-6362) | Yes
MCX1646 | Fastener | PEM Flush Self-Clinching Fasteners Type PF10 Stainless (PS10 Screw & PR10 Retainer) | No Additional Specification | Yes
MCX1647 | Ceramic | Ceramic YTZP Zirconia Y203 Stabilized | No Additional Specification | Yes
MCX1648 | Metal-Evap | Coating, Evaporation, Palladium 99.99% | No Additional Specification | Yes
MCX1649 | Copper Alloy | Brass CuZn40Mn1Pb or 2.0580 | No Additional Specification | Yes_with_Exemptions | 6(c)
MCX1650 | Steel | Steel AISI 1215 | No Additional Specification | Yes
MCX1651 | Other | Filler Bondo Dynatron Ultralite (types 392, 294, 394A, 394E, 396) | No Additional Specification | Yes
MCX1652 | Fastener | PEM HFE series with ZI finish Self-Clinching High Strength Stud | No Additional Specification | Yes
MCX1653 | Fastener | PEM KFH series with ET finish Broaching Threaded Stud | No Additional Specification | Yes
MCX1654 | Fastener | PEM SL-832 series with ZI finish Trident Self-Clinching Lock Nut | No Additional Specification | Yes
MCX1655 | Fastener | PEM PF50 series with CN finish Self-Clinching Low-profile Panel Fastener (Pb) | PEM PF50 series with CN finish Self-Clinching Low-profile Panel Fastener | Yes_with_Exemptions | 6(a)
MCX1656 | Plastic | Plastic Polyethylene, High Density | No Additional Specification | Yes
MCX1657 | Substrate | Substrate N-F2 | No Additional Specification | Yes
MCX1658 | Fastener | Helicoil Stainless Steel Unfinished | Generic product family designated for Emhart Helicoil products fabricated from 304 Stainless Steel with no finish applied; various sizes and styles permitted under this specification | Yes
MCX1659 | Fastener | PEM CFN series with ZI finish Self-Clinching Nut with Nylon locking element (Pb) | PEM CFN series with ZI finish Self-Clinching Nut with Nylon locking element | Yes_with_Exemptions | 6(a)
MCX1660 | Paint | Paint Ink, PMS032 Red (Sericol) | Paint Ink, PMS032 Red (Sericol) Pantone Matching System (PMS) 032 Red color shall be made from the following Fujifilm Sericol Polyscreen colors: TP-180/1 Warm Red TP-311/1 Opaque White TP-114/1 SMS Orange Polyscreen SP TP PMS 032 Red (JC-6503) | Yes
MCX1661 | Paint | Paint Ink, PMS108 Yellow (Sericol) | Paint Ink, PMS108 Yellow (Sericol) Pantone Matching System (PMS) 032 Yellow color shall be made from the following Fujifilm Sericol Polyscreen colors: TP-123/1 Medium Yellow TP-311/1 Opaque White TP-111/1 Lemon Yellow Polyscreen SP TP PMS 108 Yellow (JC-6499) | Yes
MCX1662 | Paint | Paint Ink, PMS375 Light Green (Sericol) | Paint Ink, PMS375 Light Green (Sericol) Pantone Matching System (PMS) 375 Light Green color shall be made from the following Fujifilm Sericol Polyscreen colors: TP-111/1 Lemon Yellow TP-230/1 SMS Blue GS TP-311/1 Opaque White TP-123/1 Medium Yellow Polyscreen SP TP PMS 375 Lt. Green (JC-6500) | Yes
MCX1663 | Paint | Paint Ink, PMS299 Light Blue (Sericol) | Paint Ink, PMS299 Light Blue (Sericol) Pantone Matching System (PMS) 299 Light Blue color shall be made from the following Fujifilm Sericol Polyscreen colors: TP-311/1 Opaque White TP-230/1 SMS Blue GS Polyscreen SP TP PMS 299 Lt. Blue (JC-6501) | Yes
MCX1664 | Paint | Paint Ink, PMS072 Dark Blue (Sericol) | Paint Ink, PMS072 Dark Blue (Sericol) Pantone Matching System (PMS) 072 Dark Blue color shall be made from the following Fujifilm Sericol Polyscreen colors: TP-127/1 SMS Violet TP-311/1 Opaque White TP-230/1 SMS Blue GS Polyscreen SP TP PMS 072 Dk. Blue (JC-6502) | Yes
MCX1665 | Paint | Paint Ink, PMS348 Kelly Green (Sericol) | Paint Ink, PMS348 Kelly Green (Sericol) Pantone Matching System (PMS) 348 Kelly Green color shall be made from the following Fujifilm Sericol Polyscreen colors: TP-064/1 SMS Yellow GS TP-325/1 SMS Green TP-311/1 Opaque White Polyscreen SP TP PMS 348 Kelly Green (RAM-2822) | Yes
MCX1666 | Paint | Paint Cardinal 6401-05, Medium Texture | Paint Cardinal 6403-51283, Light Gray, Fine Texture, POLYURETHANE HIGH SOLIDS | Yes
MCX1667 | Paint | Paint Ink, PMS109 Yellow (Environmental Inks) | Paint Ink, PMS109 Yellow (Environmental Inks) Pantone Matching System (PMS) 109 Yellow color shall be made from the following Environmental Inks colors: AWY61-4R L/F Base Yellow Print-Clean AWR61-3R L/F Base Warm Red Print-Clean | Yes
MCX1668 | Metal-Misc | Inconel X-750 2.4669 | No Additional Specification | Yes
MCX1669 | Chemical | Aluminum Acetate CAS Number 7360-44-3 | No Additional Specification | Yes
MCX1670 | Chemical | Sodium Tetraborate Decahydrate CAS Number 1303-96-5 | No Additional Specification | Yes
MCX1671 | Plastic | Plastic Silicone sponge Groendyk MagniCell 5304 & 7304 | No Additional Specification | Yes
MCX1672 | Plastic | Plastic Santoprene TPV 221-57 | No Additional Specification | Yes
MCX1673 | Plastic | Rubber Cellular EPDM | No Additional Specification | Yes
MCX1674 | Plastic | Rubber Cellular EPDM self adhesive (one-side) | No Additional Specification | Yes
MCX1675 | Plastic | Rubber Cellular EP75-00 | No Additional Specification | Yes
MCX1676 | Plastic | Rubber Cellular EP75-00 self adhesive (one-side) | No Additional Specification | Yes
MCX1677 | Ceramic | Ceramic Alumina 99.5% (CoorsTek AD-995) | Ceramic Alumina 99.5%; Source restricted to CoorsTek | Yes
MCX1678 | Glass | Glass Borosilicate 3.3 | No Additional Specification | Yes
MCX1679 | Substrate | Substrate Herasil 1 | No Additional Specification | Yes
MCX1680 | Substrate | Substrate Suprasil 3 | No Additional Specification | Yes
MCX1681 | Substrate | Substrate SQ1 (SICO) | Substrate SQ1 (SICO Technology GMBH) | Yes
MCX1682 | Substrate | Substrate Electrically Fused Quartz Glass | Substrate Electrically Fused Quartz Glass; no implied grade or manufacturer | Yes
MCX1683 | Substrate | Substrate BG-38 | No Additional Specification | Yes
MCX1684 | Glass | Glass Frit (Coherent proprietary) | No Additional Specification | Yes
MCX1685 | Composite | Label material vinyl composite FLEXcon: FLEXmark V 400 F Yellow TC-160 V-23 SPEC 50K-8 | Label material vinyl composite (FLEXcon: FLEXmark V 400 F Yellow TC-160 V-23 SPEC 50K-8) topcoated yellow Vinyl, self-stick adhesive backed | Yes
MCX1686 | Composite | Label material vinyl composite 3M: FV362 | Label material vinyl composite (3M: FV362) topcoated yellow Vinyl, self-stick adhesive backed | No
MCX1687 | Paint | Paint Ink silkscreen UV cure NASDAR 3400 series (all colors) | Paint Ink silkscreen UV cure NASDAR 3400 series (all colors); all pigments and ink components in the series used to mix various colors | Yes
MCX1688 | Substrate | Substrate KG2 | No Additional Specification | Yes
MCX1689 | Aluminum | Inactive - Use MCX1212 | This MCX number is no longer used. If it is called out on a Coherent Drawing or Spec, please use the replacement indicated. | Yes
MCX1690 | Composite | Composite Aluminum-Graphite | Composite Aluminum-Graphite (Proprietary: Electrovac MMC AlC) | Yes
MCX1691 | Substrate | Substrate N-SF57 | No Additional Specification | Yes
MCX1692 | Aluminum | Aluminum 2024-T851 | Where required, temper shall be specified on drawing | Yes
MCX1693 | Paint | Paint Ink, Sericol Polyscreen PS124, Deep Red | Paint Ink, Sericol Polyscreen PS124, Deep Red | Yes
MCX1694 | Paint | Paint Ink, Sericol Polyscreen PS206, Deep Blue | Paint Ink, Sericol Polyscreen PS206, Deep Blue | Yes
MCX1695 | Steel | Steel A286 | No Additional Specification | Yes
MCX1696 | Aluminum | Inactive_Use MCX1005 | This MCX number is no longer used. If it is called out on a Coherent Drawing or Spec, please use the replacement indicated. | Yes
MCX1697 | Fastener | PEM PFHV series with CN finish Panel Fastener | PEM PFHV series with CN finish Panel Fastener (Pb) | Yes_with_Exemptions | 6(c)
MCX1698 | Paint | Paint Cardinal C241-BK01 | Paint Cardinal C241-BK01, BLACK HYTEX SEMI GLOSS POLYESTER POWDER COATING | Yes
MCX1699 | Fastener | PEM FE series with MD dry lube finish Miniature Self Clinching Fastener | No Additional Specification | Yes
MCX1700 | Fastener | PEM CHC & CFHC series unfinished Self Clinching Stud | PEM CHC & CFHC series unfinished Self Clinching Stud | Yes
MCX1701 | Solder | Solder Au88, Ge12 | Solder alloy 88% Au, 12% Ge; (Indalloy 183 or equiv) | Yes
MCX1702 | Other | Silicon Nitride membrane over aperture in Silicon wafer | No Additional Specification | Yes
MCX1703 | Ceramic | Ceramic Alumina 99.5% (Wesgo AL-995) | Source restricted to Wesgo AL-995 | Yes
MCX1704 | Solder | Solder 96.5% Sn, 3.5% Ag | Reference Indalloy 121 or equiv | Yes
MCX1705 | Coating | Coating Kepla-Coat | Supplied by Aalberts Industries Material Technologies, Germany | Yes
MCX1706 | Substrate | Substrate Pr:YLF | No Additional Specification | Yes
MCX1707 | Substrate | Substrate Yb:YAG | No Additional Specification | Yes
MCX1708 | Plastic | Plastic Pellethane Dow 2103-70A | No Additional Specification | Yes
MCX1709 | Copper Alloy | Brass CuZn40Mn2 2.0572 | No Additional Specification | Yes_with_Exemptions | 6(c)
MCX1710 | Steel Stainless | Steel Stainless 1.4307 | No Additional Specification | Yes
MCX1711 | Plastic | Plastic PCTFE | PolyChloroTriFluoroEthylene | Yes
MCX1712 | Ceramic | Ceramic Alumina Al2O3 94% | Alumina content =94% rather than minimum % | Yes
MCX1713 | Laminate | Laminate Polyimide (Isola P95) | No Additional Specification | Yes
MCX1714 | Ceramic | Ceramic Boron Nitride grade HBN | Hexagonal Boron Nitride / Boric Oxide binder Source restricted to HBN grade from GE Advance Ceramics or Momentive Performance Materials | Yes
MCX1715 | Substrate | Substrate Vitreosil IR | Substrate Vitreosil IR (tradename from Saint-Gobain Quartz) | Yes
MCX1716 | Other | Thermal Film Graphite T-gon 800 | Thermal Film Graphite Source restricted to Laird T-gon 800 series | Yes
MCX1717 | Paste Metal | Paste AuPdPt DuPont MCM 4597 (Pb) | Paste AuPdPt DuPont MCM 4597 | No
MCX1718 | Laminate | Laminate NPG | Laminate and Prepreg, Halogene free, IPC 4101-B | Yes
MCX1719 | Other | Thermal Film Graphite Keratherm 90/25 | Keratherm 90/25 Graphite | Yes
MCX1720 | Substrate | Substrate CeramTec Rubalit 710 | CeramTec Rubalit 710 | Yes
MCX1721 | Plastic | Plastic 100% PTFE Expanded | PTFE Expanded (TEFPAN) | Yes
MCX1722 | Other | Thermal Conductive Film Keratherm White 86/30 | Keratherm White 86/30 | Yes
MCX1723 | Other | Thermal Conductive Film Keratherm Pink 86/50 | Keratherm Pink 86/50 | Yes
MCX1724 | Braze Alloy | Braze Alloy Filler AMS 4777 | No Additional Specification | Yes
MCX1725 | Plastic | Plastic Zotek F PVDF | No Additional Specification | Yes
MCX1726 | Copper | Inactive - Use MCX1102 | This MCX number is no longer used. If it is called out on a Coherent Drawing or Spec, please use the replacement indicated. | Yes
MCX1727 | Adhesive | Adhesive, Thermal Conductive Panacol elecolit 6601 | No Additional Specification | Yes
MCX1728 | Adhesive | Adhesive, Thermal Conductive Vette OXY-439 | No Additional Specification | Yes
MCX1729 | Aluminum | Inactive_Use MCX1238 | This MCX number is no longer used. If it is called out on a Coherent Drawing or Spec, please use the replacement indicated. | Yes
MCX1730 | Paper | Paper, White or Natural Wood Pulp Material | Natural Pulp Material | Yes
MCX1731 | Substrate | Substrate Gallium Arsenide | No Additional Specification | Yes
MCX1732 | Substrate | Substrate Arsenic Trisulfide | No Additional Specification | Yes
MCX1733 | Substrate | Substrate Nd:YAG | No Additional Specification | Yes
MCX1734 | Tape | Tape, Polyester Film 3M 9816 | No Additional Specification | Yes
MCX1735 | Coating | Coating, QuietCoat 118 | No Additional Specification | Yes
MCX1736 | Substrate | Substrate D 263 T eco | No Additional Specification | Yes
MCX1737 | Plate | Beschichtung Tantal (Tantalum Plate) | No Additional Specification | Yes
MCX1738 | Tape | Tape, Polyester Film 3M 9817 | No Additional Specification | Yes
MCX1739 | Aluminum | Aluminum A380.0 or A13800 | Where required, temper shall be specified on drawing | Yes
MCX1740 | Copper | Tellurium Copper C14500 | No Additional Specification | Yes
MCX1741 | Substrate | Substrate N-SF6 | No Additional Specification | Yes
MCX1742 | Steel | Steel A4, T30104 | No Additional Specification | Yes
MCX1743 | Laminate | Laminate HGW 2082 | No Additional Specification | Yes
MCX1744 | Solder | Solder AuSn, 70Wt% - 82Wt% Au, Balance Sn | No Additional Specification | Yes
MCX1745 | Aluminum | Aluminum 7068 | Where required, temper shall be specified on drawing | Yes
MCX1746 | Crystal | Rubidium Titanyl Arsenate (RTA) | No Additional Specification | Yes
MCX1747 | Crystal | Rubidium Titanyl Phosphate (RTP) | No Additional Specification | Yes
MCX1748 | Crystal | Neodymium doped Lutetium Vanadate (Nd:LuVO4) | No Additional Specification | Yes
MCX1749 | Crystal | Neodymium doped Gadolinium Gallium Garnet (Nd:GGG) | No Additional Specification | Yes
MCX1750 | Crystal | Strontium Fluoride | No Additional Specification | Yes
MCX1751 | Crystal | Ytterbium doped Potassium Yttrium Tungstate (Yb:KYW) | No Additional Specification | Yes
MCX1752 | Crystal | Potassium Niobate | No Additional Specification | Yes
MCX1753 | Coating, Metalization | Metal Evaporation of Chrome Nickel Gold (Cr Ni Au) | No Additional Specification | Yes
MCX1754 | Copper Alloy | Copper C70600 | No Additional Specification | Yes
MCX1755 | Other | Label Material 3M 7872 Silver Polyester | 3M™ Thermal Transfer Label Material 7872 Silver Polyester with Acrylic 350 adhesive | Yes
MCX1756 | Other | Label Material 3M 7903 Silver Polyester | 3M™ Silver Polyester Sheet and Screen Label Material 7903 | Yes
MCX1757 | Other | Label Material 3M 7331 White Polyester | 3M™ Press Printable Label Material 7331 Gloss White Polyester | Yes
MCX1758 | Other | Label Material 3M FM071 Clear Polyester | 3M™ Protective Overlaminate Label Material FM071-2 Clear Polyester | Yes
MCX1759 | Aluminum | Aluminum A384.0 or ADC12 | Where required, temper shall be specified on drawing | Yes
MCX1760 | Laminate | Laminate, Epoxy-Glass ISOVAL 11 HKB | No Additional Specification | Yes
MCX1761 | Aluminum | Aluminum 99.9% | Where required, temper shall be specified on drawing | Yes
MCX1762 | Gas | Gas Carbon Dioxide 99.99% | No Additional Specification | Yes
MCX1763 | Gas | Gas Carbon Monoxide 99.99% | No Additional Specification | Yes
MCX1764 | Gas | Gas Oxygen 99.99% | No Additional Specification | Yes
MCX1765 | Gas | Gas Nitrogen 99.99% | No Additional Specification | Yes
MCX1766 | Gas | Gas Xenon 99.99% | No Additional Specification | Yes
MCX1767 | Gas | Gas Helium 99.99% | No Additional Specification | Yes
MCX1768 | Fastener | PEM PF12M Unfinished Self Clinching Panel Screw | No Additional Specification | Yes
MCX1769 | Copper Alloy | Copper Alloy CuZn40Mn2Fe1 or CW723R | No Additional Specification | Yes_with_Exemptions | 6(c)
MCX1770 | Other | Keratherm Graphite Foile S 900 | No Additional Specification | Yes
MCX1771 | MBE | Beryllium, Ultra Pure | No Additional Specification | Yes
MCX1772 | MBE | Indium, High Purity for MBE | No Additional Specification | Yes
MCX1773 | MBE | Aluminum, High Purity for MBE | No Additional Specification | Yes
MCX1774 | MBE | Red Phosphorus, High Purity 7N | No Additional Specification | Yes
MCX1775 | MBE | Gallium, MBE Grade | No Additional Specification | Yes
MCX1776 | MBE | Arsenic, High Purity for MBE | No Additional Specification | Yes
MCX1777 | MBE | Silicon, MBE Grade | No Additional Specification | Yes
MCX1778 | MOCVD | Trimethylgallium, TMGa, MOCVD | No Additional Specification | Yes
MCX1779 | MOCVD | Trimethylaluminum, TMAl, MOCVD | No Additional Specification | Yes
MCX1780 | MOCVD | Trimethylindium, TMIn, MOCVD | No Additional Specification | Yes
MCX1781 | MOCVD | Gas, Arsine, AsH3, MOCVD | No Additional Specification | Yes
MCX1782 | MOCVD | Gas, Phosphine, PH3, MOCVD | No Additional Specification | Yes
MCX1783 | MOCVD | Gas Mixture, Hydrogen-Silane 2%, H2- SiH4, MOCVD | No Additional Specification | Yes
MCX1784 | MOCVD | Carbon Tetrabromide, CBr4, MOCVD | No Additional Specification | Yes
MCX1785 | Coating, Chem Conversion | Coating Enthone Ebonol C | No Additional Specification | Yes
MCX1786 | Plastic | Plastic ABS Royalite R574 | No Additional Specification | Yes
MCX1787 | Substrate | Substrate Fused Silica Corning HPFS 7979-IR | No Additional Specification | Yes
MCX1788 | Anodize | Anodize Pioneer Optical Black | No Additional Specification | Yes
MCX1789 | Plastic | Plastic Silicone Rogers BISCO HT-800, Black | No Additional Specification | Yes
MCX1790 | Metal-Misc | Germanium, High Purity | No Additional Specification | Yes
MCX1791 | Copper | Zirconium Copper C15100 | No Additional Specification | Yes
MCX1792 | Aluminum | Aluminum VaPore 6 | Where required, temper shall be specified on drawing | Yes
MCX1793 | Coating | Quiet Coat 118 | No Additional Specification | Yes
MCX1794 | Other | Rubber, Silicon, Commercial Grade | No Additional Specification | Yes
MCX1795 | Other | Bergquist Gap Pad 1000SF | No Additional Specification | Yes
MCX1796 | Lubricant | Nyogel 767A | No Additional Specification | Yes
MCX1797 | Lubricant | Nyogel 760G | No Additional Specification | Yes
MCX1798 | Fastener | PEM PN CSS-M3-10 | No Additional Specification | Yes
MCX1799 | Plastic | BAYER BAYBLEND FR110 POLYCARBONATE / ABS PLASTIC | Determination of REACH SVHC level unclear: under investigation. | Yes
MCX1800 | Steel Stainless | 301 FH Stainless Steel | No Additional Specification | Yes
MCX1801 | Copper | W80Cu20 (thungsten-copper) | No Additional Specification | Yes
MCX1802 | Copper | Cu-HCP, ASTM: C10300 | No Additional Specification | Yes
MCX1803 | Steel Stainless | Steel Stainless 403 | No Additional Specification | Yes
MCX1804 | Paste Ceramics | Thick Layer Paste FK 4027 | No Additional Specification | Yes
MCX1805 | Conductor | Dupont ALN33 | No Additional Specification | Yes
MCX1806 | Substrate | Substrate YVO4 | No Additional Specification | Yes
MCX1807 | Substrate | Substrate Cr4+:YAG | No Additional Specification | Yes
MCX1808 | Coating | RAL9005 | No Additional Specification | Yes
MCX1809 | Coating | NEXTEL S139 | No Additional Specification | Yes
MCX1810 | Plastic | Black Polypropylene | No Additional Specification | Yes
MCX1811 | Paint | Tiger Drylac 29/82160 | No Additional Specification | Yes
MCX1812 | Overglaze | Heraeus Resistor Overglaze IP9025ST | No Additional Specification | Yes
MCX1813 | Coating | Ganzlin AU-9006-MA615 powder coating | No Additional Specification | Yes
MCX1814 | Paint | Tiger Drylac, Serie 29/72160 | No Additional Specification | Yes
MCX1815 | Coating | Keratherm Thermal Film 86/525 | No Additional Specification | Yes
MCX1816 | Gas | Generic 10-micron CO2 Gas Mix | No Additional Specification | Yes
MCX1817 | Gas | Generic 9-micron CO2 Gas Mix | No Additional Specification | Yes
MCX1818 | Other | Sorbothane | No Additional Specification | Yes
MCX1819 | Other | CuZn36 | No Additional Specification | Yes
MCX1820 | Conductor | Thermal Conductive Foil 86/525 | No Additional Specification | Yes
MCX1821 | Aluminum | Aluminum 6101B | No Additional Specification | Yes
MCX1822 | Other | Silicon Carbide Wafer | No Additional Specification | Yes
MCX1823 | Plate | Nickel-Phosphorus-ASTM-B733 Type IV | No Additional Specification | Yes
MCX1824 | Other | EPDM; Semperit; Semperflex - all material compositions | No Additional Specification | Yes
MCX1825 | Metal | B5D | Proprietary Material, please contact the Coherent Buyer for details | Yes
MCX1826 | Metal | Brass C3604 | No Additional Specification | Yes
MCX1827 | Plastic | FKM Grade F0781 | No Additional Specification | Yes
MCX1828 | Plastic | FKM FR 10/80 | No Additional Specification | Yes
MCX1829 | Aluminum | CAL5 Aluminum Tooling Plate | No Additional Specification | Yes
MCX1830 | Coating, Chem Conversion | Black Oxide Plating, MIL-C-13924 Class 4 | No Additional Specification | Yes
MCX1831 | Coating | Paint Ink, Sericol Polyscreen 'Coherent Blue' (PMS 2935) | No Additional Specification | Yes
MCX1832 | Steel | ASTM A500, Grade B Steel | No Additional Specification | Yes
MCX1833 | Ceramic | 99.5% Aluminum Oxide, Superior Technical Ceramics Corp. | No Additional Specification | Yes
MCX1834 | Steel | Steel JIS G3141 SPCC - RoHS compliant | No Additional Specification | Yes
MCX1835 | Steel | Steel bs4360-43A - RoHS compliant | No Additional Specification | Yes
MCX1836 | Steel | Steel EN10025 S275JR - RoHS compliant | No Additional Specification | Yes
MCX1837 | Paint | Paint PPG Envirocron PCT-79196M (ST) PE-TGIC topcoat dark gray - RoHS compliant | No Additional Specification | Yes
MCX1838 | Paint | Paint PPG Envirocron PCT-79197M (ST) PE-TGIC topcoat light gray - RoHS compliant | No Additional Specification | Yes
MCX1839 | Paint | Paint PPG Envirocron PCT-79197M (ST) PE-TGIC topcoat light gray - RoHS compliant | No Additional Specification | Yes
MCX1839 | Paint | Cardinal Paint 6401-GRJ10585 Paint, Polyurethane High Solids, 10% Gloss, Coherent "Warm Gray" | No Additional Specification | Yes
MCX1840 | Steel | S275JOH Steel | No Additional Specification | Yes
MCX1841 | Paint | TOA-GR128 Primer Grey Paint | No Additional Specification | Yes
MCX1842 | Steel | JIS G3101 Steel | No Additional Specification | Yes
MCX1843 | Other | Bergquist Gap Pad 1500R | No Additional Specification | Yes
MCX1844 | Paint | Cardinal Powder Coat paint number T241-BK59 | No Additional Specification | Yes
MCX1845 | Thermal Interface | Graphite HITHERM 1200 Series | No Additional Specification | Yes
MCX1846 | Aluminum | EN AW-7021, (AlZn5.5Mg1.5) C330 Plancast | No Additional Specification | Yes
MCX1847 | Aluminum | Aluminum alloy AlCuMgSn (AA2015) | No Additional Specification | Yes
MCX1848 | Aluminum | Aluminum alloy AlMgSiSnBi (AA6023) | No Additional Specification | Yes
MCX1849 | Ceramic | Vitronit glass ceramic | No Additional Specification | Yes
MCX1850 | Foam | EPDM foam Aeroflex-KKS | No Additional Specification | Yes
MCX1851 | Plastic | Plastic ALF5 | No Additional Specification | Yes
MCX1852 | Plastic | Plastic KC15 | No Additional Specification | Yes
MCX1853 | Plastic | Plastic PEEK GF30 | No Additional Specification | Yes
MCX1854 | Plastic | Plastic PEI | No Additional Specification | Yes
MCX1855 | Graphite | PGS Graphite | No Additional Specification | Yes
MCX1856 | Teflon | Rulon 488 | No Additional Specification | Yes
MCX1857 | Plastic | Techtron® PPS (SM-2135, SM-2145, SM-2146) | No Additional Specification | Yes
MCX1858 | Copper Alloy | CW016A, (CuAg0,10P) | No Additional Specification | Yes
MCX1859 | Solder | Solder 58In42Sn | No Additional Specification | Yes
MCX1860 | Solder | Solder 45%Ag, 30%Cu, 24%Zn | No Additional Specification | Yes